## Qualified Product List
ENERGY STAR Displays Product List
List Current as of June 03, 2013
Below are currently qualified ENERGY STAR models available for sale in the U.S. and Canada.
* On mode power at 10 lux is not available for models qualified under the Version 5.1 ENERGY STAR Program Requirements for Displays. ** Designation as an enhanced performance display is not available for models qualified under the Version 5.1 ENERGY STAR Program Requirements for Displays.
ENERGY STAR Partner | Brand | Model Name | Model Number | Additional Model Information | Display Type | Panel Technology | Backlight Technology | Native Resolution (pixels) | Maximum Resolution (pixels) | Screen Size (inches) | Screen Area (square inches) | Data/Network/Peripheral Ports | Data/Network Connection | On Mode Power in Watts | Sleep Mode Power in Watts | Off Mode Power in Watts | Is Automatic Brightness Control Enabled When Monitor/ Display is Shipped? | On Mode Power at 10 Lux (watts)* | On Mode Power at 300 Lux (watts) | Maximum Luminance (candelas per square meter) | Enhanced-Performance Display?** | Date Available On Market | Date Qualified | Markets | ENERGY STAR Model Identifier
Acer Incorporated | Acer | A181HL_t | A181HL | A191HQL_t, A191HQL | Monitor | LED backlighting |  | 1366 x 768 | 1366 x 768 | 18.5 | 146.1 | N/A | N/A | 10.1 | 0.37 | 0.31 | No |  |  | 233 |  | 2010-05-04 | 2010-12-14 | Australia/New Zealand, United States, Europe, Taiwan, Japan, Canada
Acer Incorporated | Acer | A191HQL_t | A191HQL |  | Monitor | LED backlighting |  | 1366 x 768 | 1366 x 768 | 18.5 | 146.1 | N/A | N/A | 10.1 | 0.37 | 0.31 | No |  |  | 233 |  | 2010-05-04 | 2010-12-14 | Australia/New Zealand, United States, Europe, Taiwan, Japan, Canada
Acer Incorporated | Acer | A211H_t | A211H | A221HQ_t, A221HQ | Monitor | LCD |  | 1920 x 1080 | 1920 x 1080 | 21.5 | 197.4 | N/A | N/A | 20.1 | 0.5 | 0.38 | No |  |  | 262 |  | 2010-04-29 | 2011-01-18 | Australia/New Zealand, United States, Europe, Taiwan, Japan, Canada
Acer Incorporated | Acer | A211HL_t | A211HL | A221HQL_t, A221HQL | Monitor | LCD |  | 1920 x 1080 | 1920 x 1080 | 21.5 | 197.4 | N/A | N/A | 16.8 | 0.39 | 0.34 | No |  |  | 222 |  | 2010-06-14 | 2011-01-24 | Australia/New Zealand, United States, Europe, Taiwan, Japan, Canada
Acer Incorporated | Acer | A211PH_t | A211PH | A221PHQ_t, A221PHQ | Monitor | LCD |  | 1920 x 1080 | 1920 x 1080 | 21.5 | 197.4 | N/A | N/A | 20.1 | 0.5 | 0.38 | No |  |  | 262 |  | 2010-04-26 | 2011-01-18 | Australia/New Zealand, United States, Europe, Taiwan, Japan, Canada
Acer Incorporated | Acer | A221HQ_t | A221HQ |  | Monitor | LCD |  | 1920 x 1080 | 1920 x 1080 | 21.5 | 197.4 | N/A | N/A | 20.1 | 0.5 | 0.38 | No |  |  | 262 |  | 2010-04-29 | 2011-01-18 | Australia/New Zealand, United States, Europe, Taiwan, Japan, Canada
Acer Incorporated | Acer | A221HQL_t | A221HQL |  | Monitor | LCD |  | 1920 x 1080 | 1920 x 1080 | 21.5 | 197.4 | N/A | N/A | 16.8 | 0.39 | 0.34 | No |  |  | 222 |  | 2010-06-14 | 2011-01-24 | Australia/New Zealand, United States, Europe, Taiwan, Japan, Canada
Acer Incorporated | Acer | A221PHQ_t | A221PHQ |  | Monitor | LCD |  | 1920 x 1080 | 1920 x 1080 | 21.5 | 197.4 | N/A | N/A | 20.1 | 0.5 | 0.38 | No |  |  | 262 |  | 2010-04-26 | 2011-01-18 | Australia/New Zealand, United States, Europe, Taiwan, Japan, Canada
Acer Incorporated | Acer | A231H_t | A231H |  | Monitor | LCD |  | 1920 x 1080 | 1920 x 1080 | 23 | 225.9 | N/A | N/A | 29.9 | 0.71 | 0.52 | No |  |  | 305 |  | 2010-06-05 | 2011-01-31 | Australia/New Zealand, United States, Europe, Taiwan, Japan, Canada
Acer Incorporated | Acer | A231H_x | A231H |  | Monitor | LCD |  | 1920 x 1080 | 1920 x 1080 | 23 | 225.9 | N/A | N/A | 30.83 | 0.58 | 0.53 | N/A |  |  | 261.4 |  | 2010-05-19 | 2010-07-13 | Australia/New Zealand, United States, Europe, Taiwan, Japan, Canada
Acer Incorporated | Acer | A231HL_t | A231HL |  | Monitor | LCD |  | 1920 x 1080 | 1920 x 1080 | 23 | 225.9 | N/A | N/A | 29.9 | 0.71 | 0.52 | No |  |  | 305 |  | 2010-05-19 | 2011-01-31 | Australia/New Zealand, United States, Europe, Taiwan, Japan, Canada
Acer Incorporated | Acer | B173_v | B173 | V173_v, V173 | Monitor | LCD |  | 1280 x 1024 | 1280 x 1024 | 17 | 141 | N/A | N/A | 13.68 | 0.38 | 0.31 | No |  |  | 256 |  | 2009-10-05 | 2010-01-29 | Australia/New Zealand, United States, Europe, Taiwan, Japan, Canada
Acer Incorporated | Acer | B173_x | B173 |  | Monitor | CCFL backlighting |  | 1280 x 1024 | 1280 x 1024 | 17 | 141 | N/A | N/A | 20.93 | 0.99 | 0.49 | N/A |  |  | 250 |  | 2009-10-05 | 2009-12-11 | Australia/New Zealand, United States, Europe, Taiwan, Japan, Canada
Acer Incorporated | Acer | B183HL_t | B183HL |  | Monitor | LED backlighting |  | 1366 x 768 | 1366 x 768 | 18.5 | 146.1 | N/A | N/A | 10.1 | 0.32 | 0.29 | No |  |  | 228 |  | 2010-03-31 | 2011-01-31 | Australia/New Zealand, United States, Europe, Taiwan, Japan, Canada
Acer Incorporated | Acer | B193_v | B193 |  | Monitor | CCFL backlighting |  | 1280 x 1024 | 1280 x 1024 | 19 | 176.1 | N/A | N/A | 21.23 | 0.98 | 0.62 | N/A |  |  | 250 |  | 2009-10-30 | 2009-12-28 | Australia/New Zealand, United States, Europe, Taiwan, Japan, Canada
Acer Incorporated | Acer | B193_x | B193 |  | Monitor | CCFL backlighting |  | 1440 x 900 | 1440 x 900 | 19 | 162.2 | N/A | N/A | 21.5 | 0.99 | 0.74 | N/A |  |  | 300 |  | 2009-10-30 | 2009-12-31 | Australia/New Zealand, United States, Europe, Taiwan, Japan, Canada
Acer Incorporated | Acer | B193HQL_t | B193HQL |  | Monitor | LED backlighting |  | 1366 x 768 | 1366 x 768 | 18.5 | 146.1 | N/A | N/A | 10.1 | 0.32 | 0.29 | No |  |  | 228 |  | 2010-03-31 | 2011-01-31 | Australia/New Zealand, United States, Europe, Taiwan, Japan, Canada
Acer Incorporated | Acer | B193L_v | B193L |  | Monitor | TFT LCD | LED | 1024 x 1280 | 1024 x 1280 | 19 | 174.6 | None | None | 16 | 0.5 | 0.5 | No |  |  | 250 | No | 2011-05-10 | 2013-05-30 | United States, Australia, New Zealand, Switzerland, Europe, Taiwan, Japan, Canada | ES_20101_B193L_05232013111642_4829522
Acer Incorporated | Acer | B193L_v | B193L |  | Monitor | TN LCD | LED | 1024 x 1280 | 1024 x 1280 | 19 | 174.6 | N/A | N/A | 18.6 | 0.3 | 0.3 | No |  |  | 295 |  | 2011-05-10 | 2012-12-18 | United States, Australia, New Zealand, Switzerland, Europe, Taiwan, Japan, Canada | ES_20101_B193L_12112012114804_5627557
Acer Incorporated | Acer | B193W_v | B193W |  | Monitor | LCD |  | 1440 x 900 | 1440 x 900 | 19 | 162.2 | N/A | N/A | 16.5 | 0.32 | 0.3 | No |  |  | 299 |  | 2009-10-30 | 2009-12-13 | Australia/New Zealand, United States, Europe, Taiwan, Japan, Canada
Acer Incorporated | Acer | B193W_x | B193W |  | Monitor | CCFL backlighting |  | 1280 x 1024 | 1280 x 1024 | 19 | 176.1 | N/A | N/A | 21.23 | 0.98 | 0.62 | N/A |  |  | 250 |  | 2009-10-30 | 2010-01-29 | Australia/New Zealand, United States, Europe, Taiwan, Japan, Canada
Acer Incorporated | Acer | B193WL | B193WL |  | Monitor | LCD | LED | 900 x 1440 | 900 x 1440 | 19 | 162 | N/A | N/A | 11.4 | 0.53 | 0.49 | No |  |  | 322.6 |  | 2011-09-29 | 2011-09-26 | United States, Australia, New Zealand, Switzerland, Europe, Taiwan, Japan, Canada | ES_20101_B193WL_03012013131822_1484522
Acer Incorporated | Acer | B193WL_v | B193WL | V193WL_v,V193WL, | Monitor | TFT LCD | LED | 900 x 1440 | 900 x 1440 | 19 | 161.5 | None | None |  |  |  | No |  |  | 250 | No | 2011-10-30 | 2013-05-28 | United States, Australia, New Zealand, Switzerland, Europe, Taiwan, Japan, Canada | ES_20101_B193WL_05232013191836_9646722
Acer Incorporated | Acer | B193WL_v | B193WL | V193WL_v,V193WL, | Monitor | TN LCD | LED | 900 x 1440 | 900 x 1440 | 19 | 161.5 | N/A | N/A | 11.2 | 0.3 | 0.3 | No |  |  | 295 |  | 2011-10-30 | 2012-12-18 | United States, Australia, New Zealand, Switzerland, Europe, Taiwan, Japan, Canada | ES_20101_B193WL_12112012115552_3480798
Acer Incorporated | Acer | B196L_q | B196L |  | Monitor | TN LCD | LED | 1024 x 1280 | 1024 x 1280 | 19 | 176 | None | None | 14.7 | 0.25 | 0.1 |  |  |  | 300 | No | 2013-03-01 | 2013-02-20 | United States, Australia, New Zealand, Switzerland, Europe, Taiwan, Japan, Canada | ES_20101_B196L_02212013210723_2600465
Acer Incorporated | Acer | B203H_x | B203H |  | Monitor | CCFL backlighting |  | 1600 x 900 | 1600 x 900 | 20 | 170.8 | N/A | N/A | 21.53 | 0.57 | 0.44 | N/A |  |  | 250 |  | 2009-10-30 | 2009-12-31 | Australia/New Zealand, United States, Europe, Taiwan, Japan, Canada
Acer Incorporated | Acer | B203HL_v | B203HL | B203HL_v,B203HL,Different model number mean different base,no effect on energy consumption; V203HL_v,V203HL, | Monitor | TFT LCD | LED | 900 x 1600 | 900 x 1600 | 20 | 163.22 | None | None |  |  |  | No |  |  | 250 | No | 2013-03-10 | 2013-05-30 | United States, Australia, New Zealand, Switzerland, Europe, Taiwan, Japan, Canada | ES_20101_B203HL_05272013154224_2107049
Acer Incorporated | Acer | B203HL_v | B203HL |  | Monitor | TN LCD | LED | 900 x 1600 | 900 x 1600 | 20 | 171 | N/A | N/A | 15.5 | 0.3 | 0.3 | No |  |  | 289 |  | 2012-02-10 | 2012-12-18 | United States, Australia, New Zealand, Switzerland, Europe, Taiwan, Japan, Canada | ES_20101_B203HL_12122012153742_8889734
Acer Incorporated | Acer | B203HL_x | B203HL |  | Monitor | LED backlighting |  | 1600 x 900 | 1600 x 900 | 20 | 170.8 | N/A | N/A | 14.3 | 0.55 | 0.48 | No |  |  | 300 |  | 2010-12-20 | 2011-01-31 | Australia/New Zealand, United States, Europe, Taiwan, Japan, Canada
Acer Incorporated | Acer | B203PH_x | B203PH |  | Monitor | LCD |  | 1600 x 900 | 1600 x 900 | 20 | 170.8 | N/A | N/A | 20.45 | 0.58 | 0.52 | N/A |  |  | 301.4 |  | 2010-04-15 | 2011-01-31 | Australia/New Zealand, United States, Europe, Taiwan, Japan, Canada
Acer Incorporated | Acer | B223PW_x | B223PW | B223WL_x, B223WL; V223PW_x, V223PW | Monitor | LCD |  | 1680 x 1050 | 1680 x 1050 | 22 | 217.5 | N/A | N/A | 22.2 | 0.56 | 0.46 | N/A |  |  | 246.3 |  | 2010-04-15 | 2011-01-31 | Australia/New Zealand, United States, Europe, Taiwan, Japan, Canada
Acer Incorporated | Acer | B223PWL | B223PWL | V223PWL,V223PWL, | Monitor | TN LCD | LED | 1050 x 1680 | 1050 x 1680 | 22 | 217.4 | N/A | N/A | 14.2 | 0.5 | 0.5 | No |  |  | 254 |  | 2011-09-10 | 2012-12-13 | United States, Australia, New Zealand, Switzerland, Europe, Taiwan, Japan, Canada | ES_20101_B223PWL_12102012140743_9341394
Acer Incorporated | Acer | B223PWL_v | B223PWL | V223PW_v,V223PWL, | Monitor | TN LCD | LED | 1080 x 1920 | 1080 x 1920 | 23 | 226 | N/A | N/A | 19.2 | 0.5 | 0.5 | No |  |  | 276 |  | 2012-05-20 | 2012-12-18 | United States, Australia, New Zealand, Switzerland, Europe, Taiwan, Japan, Canada | ES_20101_B223PWL_12142012133039_3661462
Acer Incorporated | Acer | B223W_v | B223W |  | Monitor | LCD |  | 1680 x 1050 | 1680 x 1050 | 22 | 217.5 | N/A | N/A | 22.18 | 0.39 | 0.37 | No |  |  | 267 |  | 2009-10-30 | 2010-01-29 | Australia/New Zealand, United States, Europe, Taiwan, Japan, Canada
Acer Incorporated | Acer | B223W_x | B223W | V223W_x, V223W | Monitor | CCFL backlighting |  | 1680 x 1050 | 1680 x 1050 | 22 | 217.5 | N/A | N/A | 27.9 | 0.89 | 0.62 | N/A |  |  | 250 |  | 2009-10-01 | 2009-12-30 | Australia/New Zealand, United States, Europe, Taiwan, Japan, Canada
Acer Incorporated | Acer | B223WL_v | B223WL | V223W_v,V223WL, | Monitor | TFT LCD | LED | 1050 x 1680 | 1050 x 1680 | 22 | 217.62 | None | None |  |  |  | No |  |  | 250 | No | 2013-03-10 | 2013-05-30 | United States, Australia, New Zealand, Switzerland, Europe, Taiwan, Japan, Canada | ES_20101_B223WL_05272013153425_3578760
Acer Incorporated | Acer | B223WL_x | B223WL |  | Monitor | LCD |  | 1680 x 1050 | 1680 x 1050 | 22 | 217.5 | N/A | N/A | 22.2 | 0.56 | 0.46 | N/A |  |  | 246.3 |  | 2010-04-15 | 2011-01-31 | Australia/New Zealand, United States, Europe, Taiwan, Japan, Canada
Acer Incorporated | Acer | B225HQL_t | B225HQL |  | Monitor | IPS LCD | LED | 1080 x 1920 | 1080 x 1920 | 21.5 | 198.1 | None | None | 17.52 | 0.34 | 0.3 |  |  |  | 201.2 | No | 2012-09-15 | 2013-03-04 | United States, Australia, New Zealand, Switzerland, Europe, Taiwan, Japan, Canada | ES_1105798_ACER INCORPORATED (298043) ¦ B225HQL_03042013071024_1024545
Acer Incorporated | Acer | B226HQL_q | B226HQL |  | Monitor | TN LCD | LED | 1080 x 1920 | 1080 x 1920 | 21.5 | 198 | Other,USB Hubs/Ports | None | 18.6 | 0.28 | 0.1 |  |  |  | 300 | No | 2013-02-15 | 2013-01-30 | United States, Australia, New Zealand, Switzerland, Europe, Taiwan, Japan, Canada | ES_20101_B226HQL_01302013205445_3503457
Acer Incorporated | Acer | B226WL_q | B226WL |  | Monitor | TN LCD | LED | 1050 x 1680 | 1050 x 1680 | 22 | 217 | None | USB 3.x | 14.5 | 0.29 | 0.09 |  |  |  | 300 | No | 2013-02-22 | 2013-02-27 | United States, Australia, New Zealand, Switzerland, Europe, Taiwan, Japan, Canada | ES_20101_B226WL_02272013152931_6981198
Acer Incorporated | Acer | B233HL_t | B233HL |  | Monitor | LCD | LED | 1080 x 1920 | 1080 x 1920 | 23 | 226.1 | N/A | N/A | 23.3 | 0.62 | 0.33 | No |  |  | 239.4 |  | 2010-11-17 | 2011-09-16 | United States, Australia, New Zealand, Switzerland, Europe, Taiwan, Japan, Canada | ES_20101_B233HL_03012013103044_2137117
Acer Incorporated | Acer | B233HL_v | B233HL | B233HL_v,B233HL,Different model number mean different base,no effect on energy consumption; V233HL_v,V233HL, | Monitor | TFT LCD | LED | 1080 x 1920 | 1080 x 1920 | 23 | 226 | None | None |  |  |  | No |  |  | 250 | No | 2013-03-10 | 2013-05-30 | United States, Australia, New Zealand, Switzerland, Europe, Taiwan, Japan, Canada | ES_20101_B233HL_05272013153918_9063836
Acer Incorporated | Acer | B233HL_v | B233HL |  | Monitor | TN LCD | LED | 1080 x 1920 | 1080 x 1920 | 23 | 226 | N/A | N/A | 19.2 | 0.4 | 0.4 | No |  |  | 276 |  | 2012-05-20 | 2012-12-18 | United States, Australia, New Zealand, Switzerland, Europe, Taiwan, Japan, Canada | ES_20101_B233HL_12142012132631_8108789
Acer Incorporated | Acer | B235HL_t | B235HL |  | Monitor | IPS LCD | LED | 1080 x 1920 | 1080 x 1920 | 23 | 226 | None | None | 18.42 | 0.39 | 0.36 |  |  |  | 271.5 | No | 2012-07-03 | 2013-03-05 | United States, Australia, New Zealand, Switzerland, Europe, Taiwan, Japan, Canada | ES_1105798_ACER INCORPORATED (298043) ¦ B235HL_03052013030859_2939022
Acer Incorporated | Acer | B235HL_t | B235HL |  | Monitor | LED backlighting | LED | 1920 x 1080 | 1920 x 1080 | 23 | 226 | N/A | N/A | 16.5 | 0.37 | 0.37 | No |  |  | 291.4 |  | 2012-07-03 | 2012-07-06 | United States, Australia, New Zealand, Switzerland, Europe, Taiwan, Japan, Canada | ES_1105798_ACER INC (56049) ¦ B235HL_12122012230358_3438959
Acer Incorporated | Acer | B235HL_v | B235HL |  | Monitor | TN LCD | LED | 1080 x 1920 | 1080 x 1920 | 23 | 226.2 | N/A | N/A | 19.6 | 0.5 | 0.5 | No |  |  | 275 |  | 2012-01-30 | 2012-12-18 | United States, Australia, New Zealand, Switzerland, Europe, Taiwan, Japan, Canada | ES_20101_B235HL_12142012140804_6267206
Acer Incorporated | Acer | B243HL | B243HL |  | Monitor | LCD | LED | 1080 x 1920 | 1080 x 1920 | 24 | 246.2 | N/A | N/A | 21.79 | 0.47 | 0.37 | No |  |  | 236.6 |  | 2011-12-15 | 2011-11-15 | United States, Australia, New Zealand, Switzerland, Europe, Taiwan, Japan, Canada | ES_20101_B243HL_03012013131902_5273356
Acer Incorporated | Acer | B243HL_v | B243HL | V243HL_v,V243HL, | Monitor | TFT LCD | LED | 1080 x 1920 | 1080 x 1920 | 24 | 246.23 | None | None |  |  |  | No |  |  | 250 | No | 2011-12-30 | 2013-05-28 | United States, Australia, New Zealand, Switzerland, Europe, Taiwan, Japan, Canada | ES_20101_B243HL_05232013184921_6768915
Acer Incorporated | Acer | B243HL_v | B243HL |  | Monitor | TN LCD | LED | 1080 x 1920 | 1080 x 1920 | 24 | 246.2 | N/A | N/A | 25.8 | 0.5 | 0.5 | No |  |  | 365 |  | 2011-12-30 | 2012-12-18 | United States, Australia, New Zealand, Switzerland, Europe, Taiwan, Japan, Canada | ES_20101_B243HL_12122012130557_6523706
Acer Incorporated | Acer | B243HL_x | B243HL |  | Monitor | LED backlighting |  | 1920 x 1080 | 1920 x 1080 | 24 | 246 | N/A | N/A | 32.3 | 0.81 | 0.75 | N/A |  |  | 300 |  | 2009-12-15 | 2011-01-10 | Australia/New Zealand, United States, Europe, Taiwan, Japan, Canada
Acer Incorporated | Acer | B243PH_x | B243PH |  | Monitor | LCD |  | 1920 x 1080 | 1920 x 1080 | 20 | 170.8 | N/A | N/A | 30.2 | 0.46 | 0.39 | N/A |  |  | 301.4 |  | 2010-06-01 | 2011-01-18 | Australia/New Zealand, United States, Europe, Taiwan, Japan, Canada
Acer Incorporated | Acer | B243PHL | B243PHL |  | Monitor | LCD | LED | 1080 x 1920 | 1080 x 1920 | 24 | 246.2 | N/A | N/A | 20 | 0.48 | 0.4 | No |  |  | 247.7 |  | 2011-10-20 | 2011-09-26 | United States, Australia, New Zealand, Switzerland, Europe, Taiwan, Japan, Canada | ES_20101_B243PHL_03012013103100_3165902
Acer Incorporated | Acer | B243PHL_v | B243PHL | V243PHL_v,V243PHL, | Monitor | TN LCD | LED | 1080 x 1920 | 1080 x 1920 | 24 | 246.2 | N/A | N/A | 19.4 | 0.6 | 0.6 | No |  |  | 364 |  | 2011-12-30 | 2012-12-18 | United States, Australia, New Zealand, Switzerland, Europe, Taiwan, Japan, Canada | ES_20101_B243PHL_12142012103203_3726922
Acer Incorporated | Acer | B243PWL_v | B243PWL | B243WL_v,B243WL,; V243PWL_v,V243PWL,; V243WL_v,V243WL, | Monitor | TN LCD | LED | 1200 x 1920 | 1200 x 1920 | 24 | 260.4 | N/A | N/A | 25 | 0.5 | 0.5 | No |  |  | 371 |  | 2011-12-15 | 2012-12-18 | United States, Australia, New Zealand, Switzerland, Europe, Taiwan, Japan, Canada | ES_20101_B243PWL_12112012152111_1681024
Acer Incorporated | Acer | B246HL_q | B246HL |  | Monitor | TN LCD | LED | 1080 x 1920 | 1080 x 1920 | 24 | 246 | Other,USB Hubs/Ports | None | 18.5 | 0.29 | 0.12 |  |  |  | 300 | No | 2013-02-22 | 2013-01-30 | United States, Australia, New Zealand, Switzerland, Europe, Taiwan, Japan, Canada | ES_20101_B246HL_01302013210552_2541253
Acer Incorporated | Acer | B246HYL_v | B246HYL | B246HYL_v,B246HYL,with height adjustment base; B246HYL_v,B246HYL,with height adjustment base; P249HYL_v,P249HYL,sell in China only; V246HYL_v,V246HYL,with normal base; V246HYL_v,V246HYL,with normal base | Monitor | TFT LCD | LED | 1080 x 1920 | 1080 x 1920 | 23.8 | 242.16 | USB Hubs/Ports | USB 2.x |  |  |  | No |  |  | 250 | No | 2013-03-10 | 2013-05-30 | United States, Australia, New Zealand, Switzerland, Europe, Taiwan, Japan, Canada | ES_20101_B246HYL_03222013131910_7506830
Acer Incorporated | Acer | B273H_t | B273H |  | Monitor | LED backlighting |  | 2048 x 1152 | 2048 x 1152 | 27 | 311.3 | N/A | N/A | 28 | 0.68 | 0.47 | No |  |  | 374 |  | 2010-01-29 | 2011-01-18 | Australia/New Zealand, United States, Europe, Taiwan, Japan, Canada
Acer Incorporated | Acer | B273HL | B273HL |  | Monitor | TN LCD | LED | 1080 x 1920 | 1080 x 1920 | 27 | 311.8 | N/A | N/A | 25.6 | 0.8 | 0.8 | No |  |  | 306 |  | 2010-12-30 | 2012-12-18 | United States, Canada | ES_20101_B273HL_12182012091542_9204065
Acer Incorporated | Acer | B273PHL_t | B273PHL |  | Monitor | LCD | LED | 1080 x 1920 | 1080 x 1920 | 27 | 311.4 | N/A | N/A | 19.45 | 0.37 | 0.34 | No |  |  | 279.6 |  | 2012-02-10 | 2012-01-18 | United States, Australia, New Zealand, Switzerland, Europe, Taiwan, Japan, Canada | ES_20101_B273PHL_03012013103245_4623260
Acer Incorporated | Acer | B276HL_v | B276HL | B276HL_v,B276HL,with height adjustment base; B276HL_v,B276HL,with height adjustment base; B276HUL_v,B276HUL,with height adjustment base and USB port; B276HUL_v,B276HUL,with height adjustment base and USB port; P279HL_v,P279HL,Different model names means different sales region.; V276HL_v,V276HL,with normal base; V276HL_v,V276HL,with normal base | Monitor | TFT LCD | LED | 1080 x 1920 | 1080 x 1920 | 27 | 310.47 | None | None |  |  |  | No |  |  | 380 | No | 2012-02-15 | 2013-03-12 | United States, Australia, New Zealand, Switzerland, Europe, Taiwan, Japan, Canada | ES_20101_B276HL_02182013091525_4479181
Acer Incorporated | Acer | B296CL_v | B296CL |  | Monitor | TFT LCD | LED | 1080 x 2560 | 1080 x 2560 | 29 | 296.8 | USB Hubs/Ports | USB 3.x |  |  |  | No |  |  | 350 | Yes | 2013-04-25 | 2013-05-09 | United States, Australia, New Zealand, Switzerland, Europe, Taiwan, Japan, Canada | ES_20101_B296CL_05072013154656_9311944
Acer Incorporated | Acer | C183HL_t | C183HL |  | Monitor | LCD |  | 1366 x 768 | 1366 x 768 | 18.5 | 146.1 | N/A | N/A | 12.4 | 0.46 | 0.41 | No |  |  | 270 |  | 2010-11-15 | 2011-01-28 | Australia/New Zealand, United States, Europe, Taiwan, Japan, Canada
Acer Incorporated | Acer | C193HQL_t | C193HQL | C183HL_t, C183HL | Monitor | LCD |  | 1366 x 768 | 1366 x 768 | 18.5 | 146.1 | N/A | N/A | 12.4 | 0.46 | 0.41 | No |  |  | 270 |  | 2010-11-15 | 2011-01-28 | Australia/New Zealand, United States, Europe, Taiwan, Japan, Canada
Acer Incorporated | Acer | C193WL | C193WL |  | Monitor | TN LCD | LED | 900 x 1440 | 900 x 1440 | 18.9 | 161 | N/A | N/A | 10.8 | 0.3 | 0.3 | No |  |  | 275.4 |  | 2011-09-15 | 2012-12-13 | United States, Australia, New Zealand, Switzerland, Europe, Taiwan, Japan, Canada | ES_20101_C193WL_12102012142145_7454339
Acer Incorporated | Acer | C203HL A | C203HL |  | Monitor | LED backlighting | LED | 1600 x 900 | 1600 x 900 | 20 | 170.9 | N/A | N/A | [6 empty] | 223.6 |  | 2011-06-14 | 2011-04-27 | United States, Australia, New Zealand, Switzerland, Europe, Taiwan, Japan, Canada | ES_1105798_ACER INC (56049) ¦ C203HL_12122012230325_3405051
Acer Incorporated | Acer | C233HL_t | C233HL |  | Monitor | LCD |  | 1920 x 1080 | 1920 x 1080 | 23 | 225.9 | N/A | N/A | 22.6 | 0.57 | 0.28 | No |  |  | 246 |  | 2010-06-30 | 2011-01-13 | Australia/New Zealand, United States, Europe, Taiwan, Japan, Canada
Acer Incorporated | Acer | FHX2153L_t | FHX2153L |  | Monitor | IPS LCD | LED | 1080 x 1920 | 1080 x 1920 | 21.5 | 198.1 | None | None | 19.15 | 0.37 | 0.33 |  |  |  | 236.2 | No | 2012-08-15 | 2013-03-25 | United States, Australia, New Zealand, Switzerland, Europe, Taiwan, Japan, Canada | ES_1105798_ACER INCORPORATED (298043) ¦ FHX2153L_03262013014659_2419141
Acer Incorporated | Acer | FHX2303L_t | FHX2303L |  | Monitor | IPS LCD | LED | 1080 x 1920 | 1080 x 1920 | 23 | 226 | None | None | 20.57 | 0.34 | 0.3 |  |  |  | 223.2 | No | 2012-07-30 | 2013-02-21 | United States, Australia, New Zealand, Switzerland, Europe, Taiwan, Japan, Canada | ES_1105798_ACER INCORPORATED (298043) ¦ FHX2303L_02212013083857_5937284
Acer Incorporated | Acer | FHX2303L_t | FHX2303L |  | Monitor | LED backlighting | LED | 1920 x 1080 | 1920 x 1080 | 23 | 226 | N/A | N/A | 20.88 | 0.36 | 0.36 | No |  |  | 213.9 |  | 2012-07-30 | 2012-07-05 | United States, Australia, New Zealand, Switzerland, Europe, Taiwan, Japan, Canada | ES_1105798_ACER INC (56049) ¦ FHX2303L_12122012230353_3433693
Acer Incorporated | Acer | G185H_q | G185H |  | Monitor | LCD |  | 1366 x 768 | 1366 x 768 | 18.5 | 146.1 | N/A | N/A | 15.19 | 0.51 | 0.29 | No |  |  | 250.5 |  | 2009-09-24 | 2011-01-10 | Australia/New Zealand, United States, Europe, Taiwan, Japan, Canada
Acer Incorporated | Acer | G185H_t | G185H |  | Monitor | LCD |  | 1366 x 768 | 1366 x 768 | 18.5 | 146.1 | N/A | N/A | 15.47 | 0.41 | 0.38 | N/A |  |  | 235 |  | 2009-10-30 | 2010-01-20 | Australia/New Zealand, United States, Europe, Taiwan, Japan, Canada
Acer Incorporated | Acer | G185H_v | G185H | G195HQ_v, G195H | Monitor | LCD |  | 1366 x 768 | 1366 x 768 | 18.5 | 146.1 | N/A | N/A | 15.37 | 0.43 | 0.41 | No |  |  | 248 |  | 2009-10-30 | 2009-12-12 | Australia/New Zealand, United States, Europe, Taiwan, Japan, Canada
Acer Incorporated | Acer | G185HL_q | G185HL |  | Monitor | LCD |  | 1366 x 768 | 1366 x 768 | 18.5 | 146.1 | N/A | N/A | 11.84 | 0.38 | 0.23 | No |  |  | 218.4 |  | 2009-10-30 | 2010-02-17 | Australia/New Zealand, United States, Europe, Taiwan, Japan, Canada
Acer Incorporated | Acer | G185HL_x | G185HL |  | Monitor | LED backlighting |  | 1366 x 768 | 1366 x 768 | 18.5 | 146.1 | N/A | N/A | 11.98 | 0.48 | 0.43 | N/A |  |  | 250 |  | 2010-01-03 | 2011-01-05 | Australia/New Zealand, United States, Europe, Taiwan, Japan, Canada
Acer Incorporated | Acer | G195HQ_v | G195H |  | Monitor | LCD |  | 1366 x 768 | 1366 x 768 | 18.5 | 146.1 | N/A | N/A | 15.37 | 0.43 | 0.41 | No |  |  | 248 |  | 2009-10-30 | 2009-12-12 | Australia/New Zealand, United States, Europe, Taiwan, Japan, Canada
Acer Incorporated | Acer | G195HQ_q | G195HQ | G185H_q, G185H | Monitor | LCD |  | 1366 x 768 | 1366 x 768 | 18.5 | 146.1 | N/A | N/A | 15.19 | 0.51 | 0.29 | No |  |  | 250.5 |  | 2009-09-24 | 2011-01-10 | Australia/New Zealand, United States, Europe, Taiwan, Japan, Canada
Acer Incorporated | Acer | G195HQ_t | G195HQ | G185H_t, G185H | Monitor | LCD |  | 1366 x 768 | 1366 x 768 | 18.5 | 146.1 | N/A | N/A | 15.47 | 0.41 | 0.38 | N/A |  |  | 235 |  | 2009-10-30 | 2010-01-20 | Australia/New Zealand, United States, Europe, Taiwan, Japan, Canada
Acer Incorporated | Acer | G195HQL_q | G195HQL | G185HL_q, G185HL | Monitor | LCD |  | 1366 x 768 | 1366 x 768 | 18.5 | 146.1 | N/A | N/A | 11.84 | 0.38 | 0.23 | No |  |  | 218.4 |  | 2009-10-30 | 2010-02-17 | Australia/New Zealand, United States, Europe, Taiwan, Japan, Canada
Acer Incorporated | Acer | G195HQL_x | G195HQL | G185HL_x, G185HL | Monitor | LED backlighting |  | 1366 x 768 | 1366 x 768 | 18.5 | 146.1 | N/A | N/A | 11.98 | 0.48 | 0.43 | N/A |  |  | 250 |  | 2010-01-03 | 2011-01-05 | Australia/New Zealand, United States, Europe, Taiwan, Japan, Canada
Acer Incorporated | Acer | G195HQL, G185HL | G195HQL, G185HL |  | Monitor | LCD | LED | 768 x 1366 | 768 x 1366 | 18.5 | 146.4 | N/A | N/A | 10.3 | 0.28 | 0.14 | No |  |  | 193 |  | 2012-03-19 | 2012-03-20 | United States, Australia, New Zealand, Switzerland, Europe, Taiwan, Japan, Canada | ES_20101_G195HQL, G185HL_03012013114443_3937524
Acer Incorporated | Acer | G195W_q | G195W |  | Monitor | TN LCD | CCFL | 900 x 1440 | 900 x 1440 | 19 | 162 | N/A | N/A | 20.53 | 0.42 | 0.22 | No |  |  | 227.8 |  | 2011-02-03 | 2011-02-14 | United States, Australia, New Zealand, Switzerland, Europe, Taiwan, Japan, Canada | ES_20101_G195W_01292013142832_5980368
Acer Incorporated | Acer | G195WL_q | G195WL |  | Monitor | LCD | LED | 900 x 1400 | 900 x 1400 | 18.6 | 157 | N/A | N/A | 10.75 | 0.24 | 0.11 | No |  |  | 247.6 |  | 2012-02-28 | 2012-02-02 | United States, Australia, New Zealand, Switzerland, Europe, Taiwan, Japan, Canada | ES_20101_G195WL_01282013175924_5740970
Acer Incorporated | Acer | G195WL_x | G195WL |  | Monitor | LED backlighting |  | 1440 x 900 | 1440 x 900 | 19 | 162.2 | N/A | N/A | 20.4 | 0.34 | 0.23 | No |  |  | 300 |  | 2010-12-15 | 2011-01-10 | Australia/New Zealand, United States, Europe, Taiwan, Japan, Canada
Acer Incorporated | Acer | G196HQL_r | G196HQL |  | Monitor | VA LCD | LED | 768 x 1366 | 768 x 1366 | 18.5 | 146.3 | N/A | N/A | 11.42 | [5 empty] | 219.4 |  | 2012-12-01 | 2012-12-11 | United States, Australia, New Zealand, Switzerland, Europe, Taiwan, Japan, Canada | ES_1105798_ACER INC (56049) ¦ G196HQL_04102013013503_7703937
Acer Incorporated | Acer | G196HQL_v | G196HQL |  | Monitor | TFT LCD | LED | 768 x 1366 | 768 x 1366 | 18.5 | 146.51 | None | None |  |  |  | No |  |  | 250 | No | 2012-11-10 | 2013-02-18 | United States, Australia, New Zealand, Switzerland, Europe, Taiwan, Japan, Canada | ES_20101_G196HQL_02162013101237_1430169
Acer Incorporated | Acer | G196WL_v | G196WL |  | Monitor | TN LCD | LED | 900 x 1440 | 900 x 1440 | 19 | 161.5 | N/A | N/A | 17.7 | 0.3 | 0.3 | No |  |  | 266 |  | 2011-12-20 | 2012-12-18 | United States, Australia, New Zealand, Switzerland, Europe, Taiwan, Japan, Canada | ES_20101_G196WL_12122012114900_873987
Acer Incorporated | Acer | G205HL_q | G205HL |  | Monitor | LED backlighting |  | 1600 x 900 | 1600 x 900 | 20 | 170.8 | N/A | N/A | 18.56 | 0.38 | 0.22 | No |  |  | 237 |  | 2010-05-05 | 2010-08-25 | Australia/New Zealand, United States, Europe, Taiwan, Japan, Canada
Acer Incorporated | Acer | G205HL_t | G205HL |  | Monitor | LED backlighting | LED | 1600 x 900 | 1600 x 900 | 20 | 171 | N/A | N/A | 14.54 | 0.2 | 0.2 | No |  |  | 221.0 |  | 2009-10-02 | 2012-04-24 | United States, Australia, New Zealand, Switzerland, Europe, Taiwan, Japan, Canada | ES_1105798_ACER INC (56049) ¦ G205HL_12122012230317_3397790
Acer Incorporated | Acer | G205HL_v | G205HL |  | Monitor | LCD |  | 1600 x 900 | 1600 x 900 | 20 | 170.8 | N/A | N/A | 18.2 | 0.58 | 0.54 | No |  |  | 250 |  | 2010-01-29 | 2011-01-31 | Australia/New Zealand, United States, Europe, Taiwan, Japan, Canada
Acer Incorporated | Acer | G205HL_x | G205HL |  | Monitor | LED backlighting |  | 1600 x 900 | 1600 x 900 | 20 | 170.8 | N/A | N/A | 14.8 | 0.42 | 0.33 | No |  |  | 300 |  | 2010-12-20 | 2011-01-10 | Australia/New Zealand, United States, Europe, Taiwan, Japan, Canada
Acer Incorporated | Acer | G206HL_r | G206HL |  | Monitor | LED backlighting | LED | 1600 x 900 | 1600 x 900 | 20 | 170.9 | N/A | N/A | 17.11 | 0.56 | 0.56 |  |  |  | 256.5 |  | 2012-02-01 | 2011-12-21 | United States, Australia, New Zealand, Switzerland, Europe, Taiwan, Japan, Canada | ES_1105798_ACER INC (56049) ¦ G206HL_12122012230342_3422939
Acer Incorporated | Acer | G206HQL_r | G206HQL |  | Monitor | TN LCD | LED | 900 x 1600 | 900 x 1600 | 19.5 | 158.96 | None | None | 13.7 | 0.34 | 0.29 |  |  |  | 250.0 | No | 2013-02-10 | 2013-02-06 | United States, Australia, New Zealand, Switzerland, Europe, Taiwan, Japan, Canada | ES_1105798_ACER INC (56049) ¦ G206HQL_02082013044237_8557843
Acer Incorporated | Acer | G206HQL_t | G206HQL |  | Monitor | IPS LCD | LED | 900 x 1600 | 900 x 1600 | 19.5 | 160.5 | None | None | 13.27 | 0.44 | 0.4 |  |  |  | 226.0 | No | 2013-04-16 | 2013-04-12 | United States, Australia, New Zealand, Switzerland, Europe, Taiwan, Japan, Canada | ES_1105798_ACER INCORPORATED (298043) ¦ G206HQL_04122013073723_2243367
Acer Incorporated | Acer | G215H_q | G215H | G225HQ_q, G225HQ | Monitor | LCD |  | 1920 x 1080 | 1920 x 1080 | 21.5 | 197.4 | N/A | N/A | 27.21 | 0.39 | 0.21 | No |  |  | 277.5 |  | 2010-01-10 | 2011-01-05 | Australia/New Zealand, United States, Europe, Taiwan, Japan, Canada
Acer Incorporated | Acer | G215HL_q | G215HL |  | Monitor | LCD | LED | 1080 x 1920 | 1080 x 1920 | 21.5 | 198.1 | N/A | N/A | 18.59 | 0.53 | 0.42 | No |  |  | 250.3 |  | 2011-06-15 | 2011-06-09 | United States, Australia, New Zealand, Switzerland, Europe, Taiwan, Japan, Canada | ES_20101_G215HL_01312013203728_8769456
Acer Incorporated | Acer | G225HQ_q | G225HQ |  | Monitor | LCD |  | 1920 x 1080 | 1920 x 1080 | 21.5 | 197.4 | N/A | N/A | 27.21 | 0.39 | 0.21 | No |  |  | 277.5 |  | 2010-01-10 | 2011-01-05 | Australia/New Zealand, United States, Europe, Taiwan, Japan, Canada
Acer Incorporated | Acer | G225HQL_q | G225HQL |  | Monitor | LCD | LED | 1080 x 1920 | 1080 x 1920 | 21.5 | 198.1 | N/A | N/A | 18.59 | 0.53 | 0.42 | No |  |  | 250.3 |  | 2011-06-15 | 2011-06-13 | United States, Australia, New Zealand, Switzerland, Europe, Taiwan, Japan, Canada | ES_20101_G225HQL_01312013203842_5160200
Acer Incorporated | Acer | G226HQL_r | G226HQL |  | Monitor | LED backlighting | LED | 1920 x 1080 | 1920 x 1080 | 21.5 | 198 | N/A | N/A | 17.39 | 0.48 | 0.48 |  |  |  | 300.0 |  | 2012-02-01 | 2011-12-21 | United States, Australia, New Zealand, Switzerland, Europe, Taiwan, Japan, Canada | ES_1105798_ACER INC (56049) ¦ G226HQL_12122012230400_3440706
Acer Incorporated | Acer | G226HQL_t | G226HQL |  | Monitor | IPS LCD | LED | 1080 x 1920 | 1080 x 1920 | 21.5 | 198.1 | None | None | 19.15 | 0.37 | 0.33 |  |  |  | 236.2 | No | 2012-08-15 | 2013-03-05 | United States, Australia, New Zealand, Switzerland, Europe, Taiwan, Japan, Canada | ES_1105798_ACER INCORPORATED (298043) ¦ G226HQL_03052013023859_1139515
Acer Incorporated | Acer | G235H_t | G235H |  | Monitor | TN LCD | CCFL | 1080 x 1920 | 1080 x 1920 | 23 | 225.7 | N/A | N/A | 31.9 | 0.61 | 0.56 | No |  |  | 284.7 |  | 2011-09-01 | 2011-10-20 | United States, Australia, New Zealand, Switzerland, Europe, Taiwan, Japan, Canada | ES_20101_G235H_02282013222700_8487639
Acer Incorporated | Acer | G235H_x | G235H |  | Monitor | CCFL backlighting |  | 1920 x 1080 | 1920 x 1080 | 23 | 225.9 | N/A | N/A | 27.7 | 0.54 | 0.48 | N/A |  |  | 300 |  | 2009-12-15 | 2011-01-10 | Australia/New Zealand, United States, Europe, Taiwan, Japan, Canada
Acer Incorporated | Acer | G235HL | G235HL |  | Monitor | TN LCD | LED | 1080 x 1920 | 1080 x 1920 | 23 | 225.7 | N/A | N/A | 18.88 | 0.52 | 0.45 | No |  |  | 242 |  | 2011-11-05 | 2011-10-20 | United States, Australia, New Zealand, Switzerland, Europe, Taiwan, Japan, Canada | ES_20101_G235HL_02282013222730_6631105
Acer Incorporated | Acer | G236HL_r | G236HL |  | Monitor | LED backlighting | LED | 1920 x 1080 | 1920 x 1080 | 23 | 225.7 | N/A | N/A | 23.62 | 0.38 | 0.38 |  |  |  | 253.1 |  | 2012-02-01 | 2011-12-21 | United States, Australia, New Zealand, Switzerland, Europe, Taiwan, Japan, Canada | ES_1105798_ACER INC (56049) ¦ G236HL_02052013230500_5500540
Acer Incorporated | Acer | G236HL_t | G236HL |  | Monitor | IPS LCD | LED | 1080 x 1920 | 1080 x 1920 | 23 | 226 | None | None | 20.57 | 0.34 | 0.3 |  |  |  | 223.2 | No | 2012-07-30 | 2013-02-21 | United States, Australia, New Zealand, Switzerland, Europe, Taiwan, Japan, Canada | ES_1105798_ACER INCORPORATED (298043) ¦ G236HL_02212013083829_5909522
Acer Incorporated | Acer | G236HL_t | G236HL |  | Monitor | LED backlighting | LED | 1920 x 1080 | 1920 x 1080 | 23 | 226 | N/A | N/A | 20.88 | 0.36 | 0.36 | No |  |  | 213.9 |  | 2012-07-30 | 2012-07-05 | United States, Australia, New Zealand, Switzerland, Europe, Taiwan, Japan, Canada | ES_1105798_ACER INC (56049) ¦ G236HL_12122012230344_3424645
Acer Incorporated | Acer | G236HL_v | G236HL | S230HL_v,S230HL, | Monitor | TN LCD | LED | 1080 x 1920 | 1080 x 1920 | 23 | 226.2 | N/A | N/A | 26.3 | 0.2 | 0.2 | No |  |  | 283 |  | 2012-01-20 | 2012-12-18 | United States, Australia, New Zealand, Switzerland, Europe, Taiwan, Japan, Canada | ES_20101_G236HL_12122012140302_7318994
Acer Incorporated | Acer | G245HQ_t | G245HQ |  | Monitor | CCFL backlighting | CCFL | 1920 x 1080 | 1920 x 1080 | 23.6 | 236.8 | N/A | N/A | 31.5 | 0.65 | 0.65 | No |  |  | 291.2 |  | 2011-04-24 | 2012-08-20 | United States, Australia, New Zealand, Switzerland, Europe, Taiwan, Japan, Canada | ES_1105798_ACER INC (56049) ¦ G245HQ_12122012230406_3446017
Acer Incorporated | Acer | G245HQL_t | G245HQL |  | Monitor | LED backlighting | LED | 1920 x 1080 | 1920 x 1080 | 23.6 | 236.9 | N/A | N/A | 14.2 | 0.22 | 0.22 | No |  |  | 291.4 |  | 2012-07-26 | 2012-07-31 | United States, Australia, New Zealand, Switzerland, Europe, Taiwan, Japan, Canada | ES_1105798_ACER INC (56049) ¦ G245HQL_12122012230402_3442524
Acer Incorporated | Acer | G246HL_q | G246HL |  | Monitor | LCD | LED | 1080 x 1920 | 1080 x 1920 | 24 | 246.2 | N/A | N/A | 16.63 | 0.44 | 0.31 | No |  |  | 322.2 |  | 2012-04-15 | 2012-03-27 | United States, Australia, New Zealand, Switzerland, Europe, Taiwan, Japan, Canada | ES_20101_G246HL_01292013132353_6032077
Acer Incorporated | Acer | G246HQL_q | G246HQL |  | Monitor | LCD | LED | 1080 x 1920 | 1080 x 1920 | 24 | 246.2 | N/A | N/A | 13.88 | 0.45 | 0.31 | No |  |  | 282 |  | 2012-07-30 | 2012-09-06 | United States, Australia, New Zealand, Switzerland, Europe, Taiwan, Japan, Canada | ES_20101_G246HQL_01292013140814_5606607
Acer Incorporated | Acer | G276HL_q | G276HL |  | Monitor | LCD | LED | 1080 x 1920 | 1080 x 1920 | 27 | 311.7 | N/A | N/A | 23.75 | 0.43 | 0.31 | No |  |  | 301 |  | 2012-04-15 | 2012-03-20 | United States, Australia, New Zealand, Switzerland, Europe, Taiwan, Japan, Canada | ES_20101_G276HL_01292013132316_4924473
Acer Incorporated | Acer | GN245HQ_t | GN245HQ |  | Monitor | LED backlighting |  | 1920 x 1080 | 1920 x 1080 | 23.6 | 237.8 | N/A | N/A | 24.1 | 1.37 | 0.46 | No |  |  | 355 |  | 2010-11-19 | 2011-01-11 | Australia/New Zealand, United States, Europe, Taiwan, Japan, Canada
Acer Incorporated | Acer | GN246HL_q | GN246HL |  | Monitor | LCD | LED | 1080 x 1920 | 1080 x 1920 | 24 | 246.2 | N/A | N/A | 19.65 | 0.48 | 0.35 | No |  |  | 406.4 |  | 2012-05-30 | 2012-04-12 | United States, Australia, New Zealand, Switzerland, Europe, Taiwan, Japan, Canada | ES_20101_GN246HL_01292013132524_9777509
Acer Incorporated | Acer | GN246HL_q | GN246HL |  | Monitor | TN LCD | LED | 1080 x 1920 | 1080 x 1920 | 24 | 246 | None | None | 22.6 | 0.42 | 0.28 |  |  |  | 380 | No | 2013-03-30 | 2013-04-30 | United States, Australia, New Zealand, Switzerland, Europe, Taiwan, Japan, Canada | ES_20101_GN246HL_05092013140543_6680818
Acer Incorporated | Acer | GR235H | GR235H |  | Monitor | LCD | LED | 1080 x 1920 | 1080 x 1920 | 23.5 | 236.9 | N/A | N/A | 30.9 | 0.57 | 0.56 | No |  |  | 246.5 |  | 2011-04-13 | 2011-04-07 | United States, Europe | ES_20101_GR235H_03012013112219_5718173
Acer Incorporated | Acer | GR276HL_q | GR276HL |  | Monitor | LCD | LED | 1080 x 1920 | 1080 x 1920 | 27 | 311.7 | N/A | N/A | 24.66 | 0.56 | 0.45 | No |  |  | 300.5 |  | 2012-03-30 | 2012-03-12 | United States, Australia, New Zealand, Switzerland, Europe, Taiwan, Japan, Canada | ES_20101_GR276HL_01292013132239_9067818
Acer Incorporated | Acer | H153HL_x | H153HL |  | Monitor | LED backlighting |  | 1366 x 768 | 1366 x 768 | 15.6 | 103.9 | N/A | N/A | 10.2 | 0.47 | 0.38 | No |  |  | 300 |  | 2010-12-20 | 2011-01-10 | Australia/New Zealand, United States, Europe, Taiwan, Japan, Canada
Acer Incorporated | Acer | H163HQ_x | H163HQ |  | Monitor | LCD |  | 1366 x 768 | 1366 x 768 | 15.6 | 103.9 | N/A | N/A | 14.27 | 0.55 | 0.46 | N/A |  |  | 252 |  | 2010-04-08 | 2010-07-13 | Australia/New Zealand, United States, Europe, Taiwan, Japan, Canada
Acer Incorporated | Acer | H163HQL_x | H163HQL | H153HL_x, H153HL | Monitor | LED backlighting |  | 1366 x 768 | 1366 x 768 | 15.6 | 103.9 | N/A | N/A | 10.2 | 0.47 | 0.38 | No |  |  | 300 |  | 2010-12-20 | 2011-01-10 | Australia/New Zealand, United States, Europe, Taiwan, Japan, Canada
Acer Incorporated | Acer | H183H_x | H183H |  | Monitor | LCD |  | 1366 x 768 | 1366 x 768 | 18.5 | 146.1 | N/A | N/A | 15.86 | 0.46 | 0.39 | N/A |  |  | 261.4 |  | 2010-03-17 | 2010-08-05 | Australia/New Zealand, United States, Europe, Taiwan, Japan, Canada
Acer Incorporated | Acer | H183HL_x | H183HL |  | Monitor | LED backlighting |  | 1366 x 768 | 1366 x 768 | 18.5 | 146.1 | N/A | N/A | 11.2 | 0.27 | 0.16 | No |  |  | 300 |  | 2010-12-20 | 2011-01-31 | Australia/New Zealand, United States, Europe, Taiwan, Japan, Canada
Acer Incorporated | Acer | H193HQ_x | H193HQ | H183H_x, H183H | Monitor | LCD |  | 1366 x 768 | 1366 x 768 | 18.5 | 146.1 | N/A | N/A | 15.86 | 0.46 | 0.39 | N/A |  |  | 261.4 |  | 2010-03-17 | 2010-08-05 | Australia/New Zealand, United States, Europe, Taiwan, Japan, Canada
Acer Incorporated | Acer | H193HQL_x | H193HQL | H183HL_x, H183HL | Monitor | LED backlighting |  | 1366 x 768 | 1366 x 768 | 18.5 | 146.1 | N/A | N/A | 11.2 | 0.27 | 0.16 | No |  |  | 300 |  | 2010-12-20 | 2011-01-31 | Australia/New Zealand, United States, Europe, Taiwan, Japan, Canada
Acer Incorporated | Acer | H193W_x | H193W |  | Monitor | LCD |  | 1440 x 900 | 1440 x 900 | 19 | 162.2 | N/A | N/A | 16.82 | 0.46 | 0.39 | N/A |  |  | 261.4 |  | 2010-03-09 | 2010-07-16 | Australia/New Zealand, United States, Europe, Taiwan, Japan, Canada
Acer Incorporated | Acer | H203H_t | H203H |  | Monitor | LCD |  | 1600 x 900 | 1600 x 900 | 20 | 169.8 | N/A | N/A | 21.2 | 0.7 | 0.59 | No |  |  | 221 |  | 2010-01-29 | 2011-01-31 | Australia/New Zealand, United States, Europe, Taiwan, Japan, Canada
Acer Incorporated | Acer | H203HL_t | H203HL |  | Monitor | LED backlighting |  | 1600 x 900 | 1600 x 900 | 20 | 169.8 | N/A | N/A | 17.4 | 0.5 | 0.3 | No |  |  | 218 |  | 2010-01-29 | 2011-01-31 | Australia/New Zealand, United States, Europe, Taiwan, Japan, Canada
Acer Incorporated | Acer | H213H_q | H213H |  | Monitor | LCD |  | 1920 x 1080 | 1920 x 1080 | 21.5 | 197.4 | N/A | N/A | 29.26 | 0.87 | 0.66 | No |  |  | 292.7 |  | 2009-10-30 | 2009-12-14 | Australia/New Zealand, United States, Europe, Taiwan, Japan, Canada
Acer Incorporated | Acer | H213H_v | H213H | H223HQ_v, H223HQ | Monitor | LCD |  | 1920 x 1080 | 1920 x 1080 | 21.5 | 197.4 | N/A | N/A | 28.52 | 0.59 | 0.49 | No |  |  | 307 |  | 2010-02-03 | 2010-02-17 | Australia/New Zealand, United States, Europe, Taiwan, Japan, Canada
Acer Incorporated | Acer | H213HL_v | H213HL | H223HQL_v, H223HQL | Monitor | LCD |  | 1920 x 1080 | 1920 x 1080 | 21.5 | 197.4 | N/A | N/A | 19.1 | 0.62 | 0.52 | N/A |  |  | 248 |  | 2009-10-30 | 2010-01-29 | Australia/New Zealand, United States, Europe, Taiwan, Japan, Canada
Acer Incorporated | Acer | H215H_v | H215H | H225HQ_v, H225HQ | Monitor | LCD |  | 1920 x 1080 | 1920 x 1080 | 21.5 | 197.4 | N/A | N/A | 26.4 | 0.63 | 0.53 | No |  |  | 347 |  | 2010-02-01 | 2010-12-03 | Australia/New Zealand, United States, Europe, Taiwan, Japan, Canada
Acer Incorporated | Acer | H215HL_v | H215HL | H225HQL_v, H225HQL | Monitor | LCD |  | 1920 x 1080 | 1920 x 1080 | 21.5 | 197.4 | N/A | N/A | 15.7 | 0.71 | 0.66 | No |  |  | 257 |  | 2010-02-01 | 2010-12-03 | Australia/New Zealand, United States, Europe, Taiwan, Japan, Canada
Acer Incorporated | Acer | H223HQ_q | H223HQ | H213H_q, H213H | Monitor | LCD |  | 1920 x 1080 | 1920 x 1080 | 21.5 | 197.4 | N/A | N/A | 29.26 | 0.87 | 0.66 | No |  |  | 292.7 |  | 2009-10-30 | 2009-12-14 | Australia/New Zealand, United States, Europe, Taiwan, Japan, Canada
Acer Incorporated | Acer | H223HQ_v | H223HQ |  | Monitor | LCD |  | 1920 x 1080 | 1920 x 1080 | 21.5 | 197.4 | N/A | N/A | 28.52 | 0.59 | 0.49 | No |  |  | 307 |  | 2010-02-03 | 2010-02-17 | Australia/New Zealand, United States, Europe, Taiwan, Japan, Canada
Acer Incorporated | Acer | H223HQL_v | H223HQL |  | Monitor | LCD |  | 1920 x 1080 | 1920 x 1080 | 21.5 | 197.4 | N/A | N/A | 19.1 | 0.62 | 0.52 | N/A |  |  | 248 |  | 2009-10-30 | 2010-01-29 | Australia/New Zealand, United States, Europe, Taiwan, Japan, Canada
Acer Incorporated | Acer | H225HQ_v | H225HQ |  | Monitor | LCD |  | 1920 x 1080 | 1920 x 1080 | 21.5 | 197.4 | N/A | N/A | 26.4 | 0.63 | 0.53 | No |  |  | 347 |  | 2010-02-01 | 2010-12-03 | Australia/New Zealand, United States, Europe, Taiwan, Japan, Canada
Acer Incorporated | Acer | H225HQL_v | H225HQL |  | Monitor | LCD |  | 1920 x 1080 | 1920 x 1080 | 21.5 | 197.4 | N/A | N/A | 15.7 | 0.71 | 0.66 | No |  |  | 257 |  | 2010-02-01 | 2010-12-03 | Australia/New Zealand, United States, Europe, Taiwan, Japan, Canada
Acer Incorporated | Acer | H226HQL_v | H226HQL | H216HL_v,H216HL, | Monitor | TN LCD | LED | 1080 x 1920 | 1080 x 1920 | 21.5 | 198.3 | N/A | N/A | 19 | 0.3 | 0.3 | No |  |  | 314 |  | 2012-11-10 | 2012-12-18 | United States, Australia, New Zealand, Switzerland, Europe, Taiwan, Japan, Canada | ES_20101_H226HQL_12182012080840_7609216
Acer Incorporated | Acer | H233H_q | H233H |  | Monitor | LCD |  | 1920 x 1080 | 1920 x 1080 | 23 | 225.9 | N/A | N/A | 32.26 | 1.07 | 0.8 | No |  |  | 292.8 |  | 2010-07-13 | 2011-01-31 | Australia/New Zealand, United States, Europe, Taiwan, Japan, Canada
Acer Incorporated | Acer | H233H_t | H233H |  | Monitor | LCD |  | 1920 x 1080 | 1920 x 1080 | 23 | 225.9 | N/A | N/A | 30.37 | 0.73 | 0.58 | N/A |  |  | 279 |  | 2009-10-30 | 2010-01-20 | Australia/New Zealand, United States, Europe, Taiwan, Japan, Canada
Acer Incorporated | Acer | H233H_x | H233H |  | Monitor | CCFL backlighting |  | 1920 x 1080 | 1920 x 1080 | 23 | 225.9 | N/A | N/A | 32.3 | 0.71 | 0.67 | N/A |  |  | 300 |  | 2009-12-15 | 2011-01-10 | Australia/New Zealand, United States, Europe, Taiwan, Japan, Canada
Acer Incorporated | Acer | H234H_x | H234H |  | Monitor | LCD |  | 1920 x 1080 | 1920 x 1080 | 23 | 225.9 | N/A | N/A | 32.43 | 0.94 | 0.63 | N/A |  |  | 300 |  | 2010-04-04 | 2011-01-31 | Australia/New Zealand, United States, Europe, Taiwan, Japan, Canada
Acer Incorporated | Acer | H235HL_v | H235HL |  | Monitor | LCD |  | 1920 x 1080 | 1920 x 1080 | 23 | 225.9 | N/A | N/A | 27 | 0.75 | 0.68 | No |  |  | 240 |  | 2010-02-02 | 2010-11-24 | Australia/New Zealand, United States, Europe, Taiwan, Japan, Canada
Acer Incorporated | Acer | H236HL_v | H236HL |  | Monitor | TN LCD | LED | 1080 x 1920 | 1080 x 1920 | 23 | 226 | N/A | N/A | 23.3 | 0.3 | 0.3 | No |  |  | 275 |  | 2012-09-30 | 2012-12-18 | United States, Australia, New Zealand, Switzerland, Europe, Taiwan, Japan, Canada | ES_20101_H236HL_12172012160506_5578271
Acer Incorporated | Acer | H244H_t | H244H |  | Monitor | CCFL backlighting |  | 1920 x 1080 | 1920 x 1080 | 24 | 246 | N/A | N/A | 30 | 0.85 | 0.48 | No |  |  | 327 |  | 2010-04-04 | 2011-01-31 | Australia/New Zealand, United States, Europe, Taiwan, Japan, Canada
Acer Incorporated | Acer | H244HL_t | H244HL |  | Monitor | LED backlighting |  | 1920 x 1080 | 1920 x 1080 | 24 | 246 | N/A | N/A | 30 | 0.85 | 0.48 | No |  |  | 327 |  | 2010-04-15 | 2011-01-31 | Australia/New Zealand, United States, Europe, Taiwan, Japan, Canada
Acer Incorporated | Acer | H274HL | H274HL |  | Monitor | TN LCD | LED | 1080 x 1920 | 1080 x 1920 | 27 | 315.7 | N/A | N/A | 22.1 | 0.7 | 0.7 | No |  |  | 305 |  | 2010-12-27 | 2012-12-18 | United States, Canada | ES_20101_H274HL_12182012092027_3870813
Acer Incorporated | Acer | HX1953L_t | HX1953L |  | Monitor | IPS LCD | LED | 900 x 1600 | 900 x 1600 | 19.5 | 160.5 | None | None | 13.27 | 0.44 | 0.4 |  |  |  | 226.0 | No | 2013-04-16 | 2013-04-12 | United States, Australia, New Zealand, Switzerland, Europe, Taiwan, Japan, Canada | ES_1105798_ACER INCORPORATED (298043) ¦ HX1953L_04122013073742_2262131
Acer Incorporated | Acer | Maestro205DXL | Maestro205DXL |  | Monitor | IPS LCD | LED | 900 x 1600 | 900 x 1600 | 19.5 | 160.5 | None | None | 13.27 | 0.44 | 0.4 |  |  |  | 226.0 | No | 2013-04-16 | 2013-04-12 | United States, Australia, New Zealand, Switzerland, Europe, Taiwan, Japan, Canada | ES_1105798_ACER INCORPORATED (298043) ¦ Maestro205DXL_04122013073800_2280985
Acer Incorporated | Acer | Maestro225DXL_t | Maestro225DXL |  | Monitor | IPS LCD | LED | 1080 x 1920 | 1080 x 1920 | 21.5 | 198.1 | None | None | 19.15 | 0.37 | 0.33 |  |  |  | 236.2 | No | 2012-08-15 | 2013-03-05 | United States, Australia, New Zealand, Switzerland, Europe, Taiwan, Japan, Canada | ES_1105798_ACER INCORPORATED (298043) ¦ Maestro225DXL_03052013023943_1183276
Acer Incorporated | Acer | Maestro235DL_t | Maestro235DL |  | Monitor | IPS LCD | LED | 1080 x 1920 | 1080 x 1920 | 23 | 226 | None | None | 20.57 | 0.34 | 0.3 |  |  |  | 223.2 | No | 2012-07-30 | 2013-02-21 | United States, Australia, New Zealand, Switzerland, Europe, Taiwan, Japan, Canada | ES_1105798_ACER INCORPORATED (298043) ¦ Maestro235DL_02212013084115_6075003
Acer Incorporated | Acer | P156HL | P156HL | P156HL,P156HL,same product except the model number and model name; P166HQL,P166HQL, | Monitor | TFT LCD | LED | 768 x 1366 | 768 x 1366 | 15.6 | 103.4 | None | None |  |  |  | No |  |  | 250 | No | 2013-03-10 | 2013-05-30 | United States, Australia, New Zealand, Switzerland, Europe, Taiwan, Japan, Canada | ES_20101_P156HL_05242013171424_4520990
Acer Incorporated | Acer | P156HL | P156HL | P166HQL,P166HQL, | Monitor | TN LCD | LED | 768 x 1366 | 768 x 1366 | 15.6 | 103.2 | N/A | N/A | 7.2 | 0.4 | 0.4 | No |  |  | 240 |  | 2011-05-10 | 2012-12-12 | United States, Australia, New Zealand, Switzerland, Europe, Taiwan, Japan, Canada | ES_20101_P156HL_12052012160836_2253229
Acer Incorporated | Acer | P166HQL_q | P166HQL |  | Monitor | TN LCD | LED | 1024 x 1280 | 1024 x 1280 | 17 | 142 | None | None | 6 | 0.39 | 0.18 |  |  |  | 202 | No | 2013-03-30 | 2013-04-24 | United States, Australia, New Zealand, Switzerland, Europe, Taiwan, Japan, Canada | ES_20101_P166HQL_04252013122037_5379509
Acer Incorporated | Acer | P166HQL_q | P166HQL |  | Monitor | TN LCD | LED | 768 x 1366 | 768 x 1366 | 16.3 | 113 | N/A | N/A | 5.32 | 0.39 | 0.17 | No |  |  | 200.9 |  | 2011-03-07 | 2011-03-14 | United States, Australia, New Zealand, Switzerland, Europe, Taiwan, Japan, Canada | ES_20101_P166HQL_01292013142903_4162407
Acer Incorporated | Acer | P185H_t | P185H |  | Monitor | LCD |  | 1366 x 768 | 1366 x 768 | 18.5 | 146.1 | N/A | N/A | 16.1 | 0.6 | 0.57 | No |  |  | 227 |  | 2010-05-01 | 2011-01-31 | Australia/New Zealand, United States, Europe, Taiwan, Japan, Canada
Acer Incorporated | Acer | P186H_t | P186H | P196HQ_t, P196HQ | Monitor | LED backlighting |  | 1366 x 768 | 1366 x 768 | 18.5 | 146.1 | N/A | N/A | 10 | 0.41 | 0.36 | No |  |  | 227 |  | 2010-05-15 | 2011-01-31 | Australia/New Zealand, United States, Europe, Taiwan, Japan, Canada
Acer Incorporated | Acer | P186HL_t | P186HL |  | Monitor | LED backlighting |  | 1366 x 768 | 1366 x 768 | 18.5 | 146.1 | N/A | N/A | 10 | 0.41 | 0.36 | No |  |  | 227 |  | 2010-04-15 | 2011-01-31 | Australia/New Zealand, United States, Europe, Taiwan, Japan, Canada
Acer Incorporated | Acer | P195HQ_t | P195HQ | P185H_t, P185H | Monitor | LCD |  | 1366 x 768 | 1366 x 768 | 18.5 | 146.1 | N/A | N/A | 16.1 | 0.6 | 0.57 | No |  |  | 227 |  | 2010-05-01 | 2011-01-31 | Australia/New Zealand, United States, Europe, Taiwan, Japan, Canada
Acer Incorporated | Acer | P195HQL_t | P195HQL |  | Monitor | OLED |  | 1366 x 768 | 1366 x 768 | 18.5 | 146.1 | N/A | N/A | 10.9 | 0.29 | 0.25 | N/A |  |  | 215 |  | 2009-10-30 | 2010-01-20 | Australia/New Zealand, United States, Europe, Taiwan, Japan, Canada
Acer Incorporated | Acer | P196HQ_t | P196HQ |  | Monitor | LED backlighting |  | 1366 x 768 | 1366 x 768 | 18.5 | 146.1 | N/A | N/A | 10 | 0.41 | 0.36 | No |  |  | 227 |  | 2010-05-15 | 2011-01-31 | Australia/New Zealand, United States, Europe, Taiwan, Japan, Canada
Acer Incorporated | Acer | P196HQL_t | P196HQL | P186HL_t, P186HL | Monitor | LED backlighting |  | 1366 x 768 | 1366 x 768 | 18.5 | 146.1 | N/A | N/A | 10 | 0.41 | 0.36 | No |  |  | 227 |  | 2010-04-15 | 2011-01-31 | Australia/New Zealand, United States, Europe, Taiwan, Japan, Canada
Acer Incorporated | Acer | P196WL_v | P196WL |  | Monitor | TN LCD | LED | 900 x 1440 | 900 x 1440 | 19 | 161 | N/A | N/A | 11.5 | 0.4 | 0.4 | No |  |  | 284 |  | 2012-02-10 | 2012-12-18 | United States, Australia, New Zealand, Switzerland, Europe, Taiwan, Japan, Canada | ES_20101_P196WL_12122012153458_2601739
Acer Incorporated | Acer | P197HQL_t | P197HQL |  | Monitor | OLED | LED | 768 x 1366 | 768 x 1366 | 18.5 | 146.4 | N/A | N/A | 10.2 | 0.42 | 0.32 | No |  |  | 240.2 |  | 2011-07-01 | 2011-07-11 | United States, Australia, New Zealand, Switzerland, Europe, Taiwan, Japan, Canada | ES_20101_P197HQL_02072013215310_5919997
Acer Incorporated | Acer | P205H_x | P205H |  | Monitor | CCFL backlighting |  | 1600 x 900 | 1600 x 900 | 20 | 170.8 | N/A | N/A | 21.4 | 0.56 | 0.46 | N/A |  |  | 250 |  | 2009-12-15 | 2011-01-10 | Australia/New Zealand, United States, Europe, Taiwan, Japan, Canada
Acer Incorporated | Acer | P205HL_t | P205HL |  | Monitor | LED backlighting |  | 1600 x 900 | 1600 x 900 | 20 | 170.8 | N/A | N/A | 17.9 | 0.25 | 0.22 | No |  |  | 220 |  | 2010-01-18 | 2010-02-17 | Australia/New Zealand, United States, Europe, Taiwan, Japan, Canada
Acer Incorporated | Acer | P205HL_x | P205HL |  | Monitor | LED backlighting |  | 1600 x 900 | 1600 x 900 | 20 | 170.8 | N/A | N/A | 13.6 | 0.41 | 0.32 | N/A |  |  | 250 |  | 2010-11-01 | 2011-01-10 | Australia/New Zealand, United States, Europe, Taiwan, Japan, Canada
Acer Incorporated | Acer | P206H_x, P207H_x | P206H |  | Monitor | CCFL backlighting | CCFL | 1600 x 900 | 1600 x 900 | 20 | 170.9 | N/A | N/A | [6 empty] | 224.5 |  | 2011-06-07 | 2011-05-17 | United States, Australia, New Zealand, Switzerland, Europe, Taiwan, Japan, Canada | ES_1105798_ACER INC (56049) ¦ P206H_12122012230326_3406860
Acer Incorporated | Acer | P206HL_x | P206HL |  | Monitor | LED backlighting |  | 1600 x 900 | 1600 x 900 | 20 | 170.8 | N/A | N/A | 14.9 | 0.43 | 0.38 | No |  |  | 300 |  | 2010-12-20 | 2011-01-31 | Australia/New Zealand, United States, Europe, Taiwan, Japan, Canada
Acer Incorporated | Acer | P207H_v | P207H |  | Monitor | TN LCD | LED | 900 x 1600 | 900 x 1600 | 20 | 171 | N/A | N/A | 18.9 | 0.3 | 0.3 | No |  |  | 292 |  | 2012-02-10 | 2012-12-18 | United States, Australia, New Zealand, Switzerland, Europe, Taiwan, Japan, Canada | ES_20101_P207H_12122012152355_2994806
Acer Incorporated | Acer | P207HL_v | P207HL |  | Monitor | TN LCD | LED | 900 x 1600 | 900 x 1600 | 20 | 171 | N/A | N/A | 13.1 | 0.4 | 0.4 | No |  |  | 298 |  | 2012-02-10 | 2012-12-18 | United States, Australia, New Zealand, Switzerland, Europe, Taiwan, Japan, Canada | ES_20101_P207HL_12122012152806_2205316
Acer Incorporated | Acer | P215H_q | P215H | P225HQ_q, P225H | Monitor | LCD |  | 1920 x 1080 | 1920 x 1080 | 21.5 | 197.4 | N/A | N/A | 27.89 | 0.88 | 0.74 | No |  |  | 307.1 |  | 2010-01-05 | 2010-02-17 | Australia/New Zealand, United States, Europe, Taiwan, Japan, Canada
Acer Incorporated | Acer | P215HL_q | P215HL | P225HQL_q, P225HQL | Monitor | LCD |  | 1920 x 1080 | 1920 x 1080 | 21.5 | 197.4 | N/A | N/A | 17.63 | 0.38 | 0.22 | No |  |  | 227.7 |  | 2009-11-30 | 2011-01-31 | Australia/New Zealand, United States, Europe, Taiwan, Japan, Canada
Acer Incorporated | Acer | P216H_t | P216H | P226HQ_t, P226HQ | Monitor | LCD |  | 1920 x 1080 | 1920 x 1080 | 21.5 | 197.4 | N/A | N/A | 20.1 | 0.41 | 0.32 | No |  |  | 241 |  | 2010-05-12 | 2011-01-31 | Australia/New Zealand, United States, Europe, Taiwan, Japan, Canada
Acer Incorporated | Acer | P216HL_t | P216HL | P226HQL_t, P226HQL | Monitor | LCD |  | 1920 x 1080 | 1920 x 1080 | 21.5 | 197.4 | N/A | N/A | 15.4 | 0.4 | 0.34 | No |  |  | 226 |  | 2010-04-30 | 2010-12-30 | Australia/New Zealand, United States, Europe, Taiwan, Japan, Canada
Acer Incorporated | Acer | P216PH_t | P216PH | P226PHQ_t, P226PHQ | Monitor | LCD |  | 1920 x 1080 | 1920 x 1080 | 21.5 | 197.4 | N/A | N/A | 23 | 0.4 | 0.4 | No |  |  | 262 |  | 2010-08-10 | 2011-01-31 | Australia/New Zealand, United States, Europe, Taiwan, Japan, Canada
Acer Incorporated | Acer | P225HQ_q | P225H |  | Monitor | LCD |  | 1920 x 1080 | 1920 x 1080 | 21.5 | 197.4 | N/A | N/A | 27.89 | 0.88 | 0.74 | No |  |  | 307.1 |  | 2010-01-05 | 2010-02-17 | Australia/New Zealand, United States, Europe, Taiwan, Japan, Canada
Acer Incorporated | Acer | P225HQL_q | P225HQL |  | Monitor | LCD |  | 1920 x 1080 | 1920 x 1080 | 21.5 | 197.4 | N/A | N/A | 17.63 | 0.38 | 0.22 | No |  |  | 227.7 |  | 2009-11-30 | 2011-01-31 | Australia/New Zealand, United States, Europe, Taiwan, Japan, Canada
Acer Incorporated | Acer | P226HQ_t | P226HQ |  | Monitor | LCD |  | 1920 x 1080 | 1920 x 1080 | 21.5 | 197.4 | N/A | N/A | 20.1 | 0.41 | 0.32 | No |  |  | 241 |  | 2010-05-12 | 2011-01-31 | Australia/New Zealand, United States, Europe, Taiwan, Japan, Canada
Acer Incorporated | Acer | P226HQL_t | P226HQL |  | Monitor | LCD |  | 1920 x 1080 | 1920 x 1080 | 21.5 | 197.4 | N/A | N/A | 15.4 | 0.4 | 0.34 | No |  |  | 226 |  | 2010-04-30 | 2010-12-30 | Australia/New Zealand, United States, Europe, Taiwan, Japan, Canada
Acer Incorporated | Acer | P226PHQ_t | P226PHQ |  | Monitor | LCD |  | 1920 x 1080 | 1920 x 1080 | 21.5 | 197.4 | N/A | N/A | 23 | 0.4 | 0.4 | No |  |  | 262 |  | 2010-08-10 | 2011-01-31 | Australia/New Zealand, United States, Europe, Taiwan, Japan, Canada
Acer Incorporated | Acer | P227HQ_t | P227HQ |  | Monitor | TN LCD | CCFL | 1080 x 1920 | 1080 x 1920 | 21.5 | 197.7 | N/A | N/A | 21.7 | 0.81 | 0.27 | No |  |  | 218 |  | 2011-06-01 | 2011-05-27 | United States, Australia, New Zealand, Switzerland, Europe, Taiwan, Japan, Canada | ES_20101_P227HQ_02272013130219_8210156
Acer Incorporated | Acer | P227HQL_t | P227HQL |  | Monitor | TN LCD | LED | 1080 x 1920 | 1080 x 1920 | 21.5 | 197.7 | N/A | N/A | 20.4 | 0.65 | 0.29 | No |  |  | 250 |  | 2011-06-01 | 2011-05-06 | United States, Australia, New Zealand, Switzerland, Europe, Taiwan, Japan, Canada | ES_20101_P227HQL_02192013202722_8717175
Acer Incorporated | Acer | P236H_t | P236H |  | Monitor | LCD |  | 1920 x 1080 | 1920 x 1080 | 23 | 225.9 | N/A | N/A | 29.67 | 0.63 | 0.51 | No |  |  | 325 |  | 2010-06-05 | 2010-12-28 | Australia/New Zealand, United States, Europe, Taiwan, Japan, Canada
Acer Incorporated | Acer | P236H_x | P236H |  | Monitor | LCD |  | 1920 x 1080 | 1920 x 1080 | 23 | 225.9 | N/A | N/A | 30.83 | 0.58 | 0.53 | N/A |  |  | 261.4 |  | 2010-05-05 | 2010-12-08 | Australia/New Zealand, United States, Europe, Taiwan, Japan, Canada
Acer Incorporated | Acer | P237H | P237H | P236H,P236H, | Monitor | TN LCD | CCFL | 1080 x 1920 | 1080 x 1920 | 23 | 227.6 | N/A | N/A | 31.4 | 0.7 | 0.7 | No |  |  | 296 |  | 2010-12-30 | 2012-12-18 | United States, Canada | ES_20101_P237H_12182012091243_7712518
Acer Incorporated | Acer | P237HL_t | P237HL |  | Monitor | OLED | LED | 1080 x 1920 | 1080 x 1920 | 23 | 225.7 | N/A | N/A | 24 | 0.43 | 0.33 | No |  |  | 218 |  | 2011-07-01 | 2011-07-18 | United States, Australia, New Zealand, Switzerland, Europe, Taiwan, Japan, Canada | ES_20101_P237HL_02072013215633_3721815
Acer Incorporated | Acer | P238HL_r | P238HL |  | Monitor | LED backlighting | LED | 1920 x 1080 | 1920 x 1080 | 23 | 226 | N/A | N/A | 22.15 | 0.24 | 0.24 |  |  |  | 275.0 |  | 2011-01-30 | 2011-12-21 | United States, Australia, New Zealand, Switzerland, Europe, Taiwan, Japan, Canada | ES_1105798_ACER INC (56049) ¦ P238HL_12122012230346_3426407
Acer Incorporated | Acer | P244W_q | P244W |  | Monitor | LCD |  | 1920 x 1080 | 1920 x 1080 | 24 | 246 | N/A | N/A | 32.66 | 1.12 | 0.84 | No |  |  | 279.1 |  | 2009-12-31 | 2010-07-12 | Australia/New Zealand, United States, Europe, Taiwan, Japan, Canada
Acer Incorporated | Acer | P246H_q | P246H |  | Monitor | LCD |  | 1920 x 1080 | 1920 x 1080 | 24 | 246 | N/A | N/A | 28.82 | 0.95 | 0.54 | No |  |  | 337.2 |  | 2010-07-06 | 2010-07-16 | Australia/New Zealand, United States, Europe, Taiwan, Japan, Canada
Acer Incorporated | Acer | S181HL_v | S181HL | S191HQL_v, S191HQL | Monitor | LCD |  | 1366 x 768 | 1366 x 768 | 18.5 | 146.1 | N/A | N/A | 11.9 | 0.48 | 0.4 | No |  |  | 252 |  | 2010-06-25 | 2010-11-17 | Australia/New Zealand, United States, Europe, Taiwan, Japan, Canada
Acer Incorporated | Acer | S182HL_v | S182HL | S192HQL_v, S192HQL | Monitor | LCD |  | 1366 x 768 | 1366 x 768 | 18.5 | 146.1 | N/A | N/A | 15.17 | 0.55 | 0.4 | No |  |  | 284 |  | 2010-07-06 | 2011-01-31 | Australia/New Zealand, United States, Europe, Taiwan, Japan, Canada
Acer Incorporated | Acer | S190HQL_r | S190HQL |  | Monitor | VA LCD | LED | 768 x 1366 | 768 x 1366 | 18.5 | 146.3 | N/A | N/A | 11.61 | [5 empty] | 219.4 |  | 2012-12-01 | 2012-12-11 | United States, Australia, New Zealand, Switzerland, Europe, Taiwan, Japan, Canada | ES_1105798_ACER INC (56049) ¦ S190HQL_04102013013529_7729644
Acer Incorporated | Acer | S190WL bd | S190WL | S190WL b,S190WL, | Monitor | TN LCD | LED | 900 x 1440 | 900 x 1440 | 19 | 161.5 | N/A | N/A | 17.7 | 0.3 | 0.3 | No |  |  | 266 |  | 2011-05-30 | 2012-12-12 | United States, Australia, New Zealand, Switzerland, Europe, Taiwan, Japan, Canada | ES_20101_S190WL_12072012115224_4576837
Acer Incorporated | Acer | S190WL_r | S190WL |  | Monitor | LED backlighting | LED | 1440 x 900 | 1440 x 900 | 19 | 161.4 | N/A | N/A | 16.41 | 0.46 | 0.46 |  |  |  | 292.0 |  | 2011-07-03 | 2011-06-07 | United States, Australia, New Zealand, Switzerland, Europe, Taiwan, Japan, Canada | ES_1105798_ACER INC (56049) ¦ S190WL_12122012230336_3416115
Acer Incorporated | Acer | S190WL_v | S190WL | G196WL_v,G196WL,; S190WL_v,S190WL,The difference between S190WL_v and G196WL_v is different base shape. | Monitor | TFT LCD | LED | 900 x 1440 | 900 x 1440 | 19 | 161.5 | None | None |  |  |  | No |  |  | 266 | No | 2011-12-20 | 2013-04-08 | United States, Australia, New Zealand, Switzerland, Europe, Taiwan, Japan, Canada | ES_20101_S190WL_04032013112314_1978570
Acer Incorporated | Acer | S190WL_q, G196WL_q | S190WL, G196WL | G196WL_q,G196WL, | Monitor | TN LCD | LED | 900 x 1440 | 900 x 1440 | 19 | 161 | None | None | 12.9 | 0.41 | 0.24 | No |  |  | 250 |  | 2013-01-01 | 2012-12-13 | United States, Australia, New Zealand, Switzerland, Europe, Taiwan, Japan, Canada | ES_20101_S190WL G196WL_12132012133559_4715364
Acer Incorporated | Acer | S191HQL_q | S191HQL | S181HL_q,S181HL, | Monitor | TN LCD | LED | 768 x 1366 | 768 x 1366 | 18.5 | 146 | None | None | 11.7 | 0.41 | 0.34 |  |  |  | 200 | No | 2013-03-30 | 2013-05-08 | United States, Australia, New Zealand, Switzerland, Europe, Taiwan, Japan, Canada | ES_20101_S191HQL_05092013144704_9210833
Acer Incorporated | Acer | S191HQL_v | S191HQL | S181HL_v,S181HL, | Monitor | TN LCD | LED | 768 x 1366 | 768 x 1366 | 18.5 | 146.3 | N/A | N/A | 14.6 | 0.7 | 0.7 | No |  |  | 264 |  | 2011-11-01 | 2012-12-18 | United States, Australia, New Zealand, Switzerland, Europe, Taiwan, Japan, Canada | ES_20101_S191HQL_12112012115245_5468866
Acer Incorporated | Acer | S191HQL_v | S191HQL |  | Monitor | LCD |  | 1366 x 768 | 1366 x 768 | 18.5 | 146.1 | N/A | N/A | 11.9 | 0.48 | 0.4 | No |  |  | 252 |  | 2010-06-25 | 2010-11-17 | Australia/New Zealand, United States, Europe, Taiwan, Japan, Canada
Acer Incorporated | Acer | S191WL_q | S191WL | V195WL_q,V195WL, | Monitor | TN LCD | LED | 900 x 1440 | 900 x 1440 | 19 | 161 | None | None | 11.9 | 0.38 | 0.24 |  |  |  | 240 | No | 2013-03-30 | 2013-05-08 | United States, Australia, New Zealand, Switzerland, Europe, Taiwan, Japan, Canada | ES_20101_S191WL_05092013144945_1073708
Acer Incorporated | Acer | S191WL_q | S191WL |  | Monitor | LCD | LED | 900 x 1400 | 900 x 1400 | 18.6 | 157 | N/A | N/A | 14.26 | 0.52 | 0.39 | No |  |  | 279.6 |  | 2012-06-30 | 2012-06-04 | United States, Australia, New Zealand, Switzerland, Europe, Taiwan, Japan, Canada | ES_20101_S191WL_01292013133443_7678683
Acer Incorporated | Acer | S192HQL_v | S192HQL |  | Monitor | LCD |  | 1366 x 768 | 1366 x 768 | 18.5 | 146.1 | N/A | N/A | 15.17 | 0.55 | 0.4 | No |  |  | 284 |  | 2010-07-06 | 2011-01-31 | Australia/New Zealand, United States, Europe, Taiwan, Japan, Canada
Acer Incorporated | Acer | S200HL_r | S200HL |  | Monitor | LED backlighting | LED | 1600 x 900 | 1600 x 900 | 20 | 170.9 | N/A | N/A | 17.11 | 0.56 | 0.56 |  |  |  | 256.5 |  | 2011-04-14 | 2011-04-21 | United States, Australia, New Zealand, Switzerland, Europe, Taiwan, Japan, Canada | ES_1105798_ACER INC (56049) ¦ S200HL_12122012230323_3403191
Acer Incorporated | Acer | S200HL_v | S200HL | G206HL_v,G206HL, | Monitor | TN LCD | LED | 900 x 1600 | 900 x 1600 | 20 | 170.9 | N/A | N/A | 19.2 | 0.4 | 0.4 | No |  |  | 256 |  | 2012-02-15 | 2012-12-18 | United States, Australia, New Zealand, Switzerland, Europe, Taiwan, Japan, Canada | ES_20101_S200HL_12122012154920_8787805
Acer Incorporated | Acer | S200HL_v | S200HL | G206HL_v,G206HL,with X shape base; S200HL_v,S200HL,with oval base | Monitor | TFT LCD | LED | 900 x 1600 | 900 x 1600 | 20 | 170.52 | None | None |  |  |  | No |  |  | 250 | No | 2012-02-15 | 2013-02-04 | United States, Australia, New Zealand, Switzerland, Europe, Taiwan, Japan, Canada | ES_20101_S200HL_01302013100825_7175714
Acer Incorporated | Acer | S200HQL_r | S200HQL |  | Monitor | TN LCD | LED | 900 x 1600 | 900 x 1600 | 19.5 | 158.96 | None | None | 13.7 | 0.34 | 0.29 |  |  |  | 250.0 | No | 2013-02-10 | 2013-02-06 | United States, Australia, New Zealand, Switzerland, Europe, Taiwan, Japan, Canada | ES_1105798_ACER INC (56049) ¦ S200HQL_02082013044211_8531498
Acer Incorporated | Acer | S200HQL_t | S200HQL |  | Monitor | IPS LCD | LED | 900 x 1600 | 900 x 1600 | 19.5 | 160.5 | None | None | 13.27 | 0.44 | 0.4 |  |  |  | 226.0 | No | 2013-04-16 | 2013-04-12 | United States, Australia, New Zealand, Switzerland, Europe, Taiwan, Japan, Canada | ES_1105798_ACER INCORPORATED (298043) ¦ S200HQL_04122013073651_2211074
Acer Incorporated | Acer | S201H_v | S201H |  | Monitor | LCD |  | 1600 x 900 | 1600 x 900 | 20 | 170.8 | N/A | N/A | 13.51 | 0.49 | 0.38 | No |  |  | 266 |  | 2010-02-01 | 2010-07-28 | Australia/New Zealand, United States, Europe, Taiwan, Japan, Canada
Acer Incorporated | Acer | S201HL_v | S201HL |  | Monitor | TN LCD | LED | 900 x 1600 | 900 x 1600 | 20 | 171 | N/A | N/A | 16 | 0.5 | 0.5 | No |  |  | 264 |  | 2012-01-30 | 2012-12-18 | United States, Australia, New Zealand, Switzerland, Europe, Taiwan, Japan, Canada | ES_20101_S201HL_12132012155323_7126886
Acer Incorporated | Acer | S202HL_v | S202HL |  | Monitor | LCD |  | 1600 x 900 | 1600 x 900 | 20 | 170.8 | N/A | N/A | 17.42 | 0.54 | 0.38 | No |  |  | 270 |  | 2010-07-24 | 2010-12-14 | Australia/New Zealand, United States, Europe, Taiwan, Japan, Canada
Acer Incorporated | Acer | S211HL_q | S211HL | S221HQL_q, S221HQL | Monitor | LCD |  | 1920 x 1080 | 1920 x 1080 | 21.5 | 197.4 | N/A | N/A | 14.63 | 0.83 | 0.67 | No |  |  | 246 |  | 2010-04-26 | 2010-07-16 | Australia/New Zealand, United States, Europe, Taiwan, Japan, Canada
Acer Incorporated | Acer | S212HL_q | S212HL |  | Monitor | LCD |  | 1920 x 1080 | 1920 x 1080 | 23 | 225.9 | N/A | N/A | 15.39 | 0.62 | 0.43 | No |  |  | 237.7 |  | 2010-07-10 | 2011-01-31 | Australia/New Zealand, United States, Europe, Taiwan, Japan, Canada
Acer Incorporated | Acer | S220HQL_q | S220HQL | G226HQL_q,G226HQL, | Monitor | TN LCD | LED | 1080 x 1920 | 1080 x 1920 | 21.5 | 198 | None | None | 16.9 | 0.28 | 0.24 |  |  |  | 300 | No | 2013-02-27 | 2013-02-20 | United States, Australia, New Zealand, Switzerland, Europe, Taiwan, Japan, Canada | ES_20101_S220HQL_02222013135637_7521176
Acer Incorporated | Acer | S220HQL_r | S220HQL |  | Monitor | LED backlighting | LED | 1920 x 1080 | 1920 x 1080 | 21.5 | 198 | N/A | N/A | 17.39 | 0.48 | 0.48 |  |  |  | 300.0 |  | 2011-03-15 | 2011-02-24 | United States, Australia, New Zealand, Switzerland, Europe, Taiwan, Japan, Canada | ES_1105798_ACER INC (56049) ¦ S220HQL_02052013230556_5556161
Acer Incorporated | Acer | S220HQL_t | S220HQL |  | Monitor | IPS LCD | LED | 1080 x 1920 | 1080 x 1920 | 21.5 | 198.1 | None | None | 19.15 | 0.37 | 0.33 |  |  |  | 236.2 | No | 2012-08-15 | 2013-03-05 | United States, Australia, New Zealand, Switzerland, Europe, Taiwan, Japan, Canada | ES_1105798_ACER INCORPORATED (298043) ¦ S220HQL_03052013023838_1118347
Acer Incorporated | Acer | S220HQL_t | S220HQL |  | Monitor | LED backlighting | LED | 1920 x 1080 | 1920 x 1080 | 21.5 | 198 | N/A | N/A | 17.2 | 0.37 | 0.37 | No |  |  | 184.2 |  | 2012-08-15 | 2012-08-16 | United States, Australia, New Zealand, Switzerland, Europe, Taiwan, Japan, Canada | ES_1105798_ACER INC (56049) ¦ S220HQL_12122012230321_3401384
Acer Incorporated | Acer | S220HQL_v | S220HQL | G216HL_v,G216HL,; G226HQL_v,G226HQL,; S210HL_v,S210HL, | Monitor | TN LCD | LED | 1080 x 1920 | 1080 x 1920 | 21.5 | 198.1 | N/A | N/A | 21.5 | 0.3 | 0.3 | No |  |  | 244 |  | 2012-02-15 | 2012-12-18 | United States, Australia, New Zealand, Switzerland, Europe, Taiwan, Japan, Canada | ES_20101_S220HQL_12122012154329_6549798
Acer Incorporated | Acer | S221HQL_q | S221HQL | S211HL_q,V225HQL_q,S211HL,V225HQL, | Monitor | TN LCD | LED | 1080 x 1920 | 1080 x 1920 | 21.5 | 198 | None | None | 15.2 | 0.43 | 0.36 |  |  |  | 250 | No | 2013-03-30 | 2013-05-08 | United States, Australia, New Zealand, Switzerland, Europe, Taiwan, Japan, Canada | ES_20101_S221HQL_05092013145242_9581838
Acer Incorporated | Acer | S221HQL_q | S221HQL |  | Monitor | LCD |  | 1920 x 1080 | 1920 x 1080 | 21.5 | 197.4 | N/A | N/A | 14.63 | 0.83 | 0.67 | No |  |  | 246 |  | 2010-04-26 | 2010-07-16 | Australia/New Zealand, United States, Europe, Taiwan, Japan, Canada
Acer Incorporated | Acer | S221HQL_t | S221HQL |  | Monitor | IPS LCD | LED | 1080 x 1920 | 1080 x 1920 | 21.5 | 198.1 | None | None | 17.52 | 0.34 | 0.3 |  |  |  | 201.2 | No | 2012-09-15 | 2013-03-04 | United States, Australia, New Zealand, Switzerland, Europe, Taiwan, Japan, Canada | ES_1105798_ACER INCORPORATED (298043) ¦ S221HQL_03042013070911_0951197
Acer Incorporated | Acer | S221HQL_t | S221HQL |  | Monitor | LED backlighting | LED | 1920 x 1080 | 1920 x 1080 | 21.5 | 198 | N/A | N/A | 17.46 | 0.34 | 0.34 | No |  |  | 194.7 |  | 2012-09-15 | 2012-06-29 | United States, Australia, New Zealand, Switzerland, Europe, Taiwan, Japan, Canada | ES_1105798_ACER INC (56049) ¦ S221HQL_12122012230351_3431898
Acer Incorporated | Acer | S221WL_v | S221WL | V225WL_v,V225WL, | Monitor | TFT LCD | LED | 1050 x 1680 | 1050 x 1680 | 22 | 217.46 | None | None |  |  |  | No |  |  | 250 | No | 2012-03-15 | 2013-05-28 | United States, Australia, New Zealand, Switzerland, Europe, Taiwan, Japan, Canada | ES_20101_S221WL_05232013181820_5706140
Acer Incorporated | Acer | S221WL_v | S221WL | V225WL_v,V225WL, | Monitor | TN LCD | LED | 1050 x 1680 | 1050 x 1680 | 22 | 217.4 | N/A | N/A | 14.5 | 0.5 | 0.5 | No |  |  | 283 |  | 2012-03-15 | 2012-12-18 | United States, Australia, New Zealand, Switzerland, Europe, Taiwan, Japan, Canada | ES_20101_S221WL_12132012100830_4290277
Acer Incorporated | Acer | S222HQL_q | S222HQL | S212HL_q, S212HL | Monitor | LCD |  | 1920 x 1080 | 1920 x 1080 | 23 | 225.9 | N/A | N/A | 15.39 | 0.62 | 0.43 | No |  |  | 237.7 |  | 2010-07-10 | 2011-01-31 | Australia/New Zealand, United States, Europe, Taiwan, Japan, Canada
Acer Incorporated | Acer | S230HL_t | S230HL |  | Monitor | IPS LCD | LED | 1080 x 1920 | 1080 x 1920 | 23 | 226 | None | None | 20.57 | 0.34 | 0.3 |  |  |  | 223.2 | No | 2012-07-30 | 2013-02-21 | United States, Australia, New Zealand, Switzerland, Europe, Taiwan, Japan, Canada | ES_1105798_ACER INCORPORATED (298043) ¦ S230HL_02212013083746_5866689
Acer Incorporated | Acer | S230HL_t | S230HL |  | Monitor | LED backlighting | LED | 1920 x 1080 | 1920 x 1080 | 23 | 226 | N/A | N/A | 20.88 | 0.36 | 0.36 | No |  |  | 213.9 |  | 2012-07-30 | 2012-07-05 | United States, Australia, New Zealand, Switzerland, Europe, Taiwan, Japan, Canada | ES_1105798_ACER INC (56049) ¦ S230HL_12122012230319_3399630
Acer Incorporated | Acer | S230HL_r | S230HL_r | S230HL_t,S230HL, | Monitor | LED backlighting | LED | 1920 x 1080 | 1920 x 1080 | 23 | 225.7 | N/A | N/A | 23.62 | 0.38 | 0.38 | No |  |  | 253.1 |  | 2011-03-25 | 2011-02-18 | United States, Australia, New Zealand, Switzerland, Europe, Taiwan, Japan, Canada | ES_1105798_ACER INC (56049) ¦ S230HL_02052013230625_5585247
Acer Incorporated | Acer | S231HL_t | S231HL |  | Monitor | IPS LCD | LED | 1080 x 1920 | 1080 x 1920 | 23 | 226 | None | None | 18.42 | 0.39 | 0.36 |  |  |  | 271.5 | No | 2012-07-03 | 2013-03-05 | United States, Australia, New Zealand, Switzerland, Europe, Taiwan, Japan, Canada | ES_1105798_ACER INCORPORATED (298043) ¦ S231HL_03052013030759_2879358
Acer Incorporated | Acer | S231HL_t | S231HL |  | Monitor | LED backlighting | LED | 1920 x 1080 | 1920 x 1080 | 23 | 226 | N/A | N/A | 16.5 | 0.37 | 0.37 | No |  |  | 291.4 |  | 2012-07-03 | 2012-07-06 | United States, Australia, New Zealand, Switzerland, Europe, Taiwan, Japan, Canada | ES_1105798_ACER INC (56049) ¦ S231HL_12122012230355_3435490
Acer Incorporated | Acer | S231HL_v | S231HL |  | Monitor | LCD |  | 1920 x 1080 | 1920 x 1080 | 23 | 225.9 | N/A | N/A | 27.1 | 0.6 | 0.47 | No |  |  | 264 |  | 2010-04-01 | 2010-07-28 | Australia/New Zealand, United States, Europe, Taiwan, Japan, Canada
Acer Incorporated | Acer | S232HL_v | S232HL |  | Monitor | LCD |  | 1920 x 1080 | 1920 x 1080 | 23 | 225.9 | N/A | N/A | 26 | 0.54 | 0.38 | No |  |  | 247 |  | 2010-07-06 | 2011-01-31 | Australia/New Zealand, United States, Europe, Taiwan, Japan, Canada
Acer Incorporated | Acer | S235HL_r | S235HL |  | Monitor | LED backlighting | LED | 1920 x 1080 | 1920 x 1080 | 23 | 226.1 | N/A | N/A | 22.34 | 0.27 | 0.27 |  |  |  | 256.0 |  | 2011-09-29 | 2011-09-13 | United States, Australia, New Zealand, Switzerland, Europe, Taiwan, Japan, Canada | ES_1105798_ACER INC (56049) ¦ S235HL_12122012230341_3421214
Acer Incorporated | Acer | S235HL_r | S235HL |  | Monitor | VA LCD | LED | 1080 x 1920 | 1080 x 1920 | 23 | 226.05 | None | None | 21.17 | 0.38 | 0.17 |  |  |  | 240.0 | No | 2013-05-10 | 2013-05-07 | United States, Australia, New Zealand, Switzerland, Europe, Taiwan, Japan, Canada | ES_1105798_ACER INC (56049) ¦ S235HL_05082013082412_1452958
Acer Incorporated | Acer | S236HL_r | S236HL |  | Monitor | VA LCD | LED | 1080 x 1920 | 1080 x 1920 | 23 | 226.05 | None | None | 21.17 | 0.38 | 0.17 |  |  |  | 240.0 | No | 2013-05-10 | 2013-05-07 | United States, Australia, New Zealand, Switzerland, Europe, Taiwan, Japan, Canada | ES_1105798_ACER INC (56049) ¦ S236HL_05082013082436_1476205
Acer Incorporated | Acer | S240HL_q | S240HL | S242HL_q,S242HL, | Monitor | TN LCD | LED | 1080 x 1920 | 1080 x 1920 | 24 | 246 | None | None | 21.3 | 0.41 | 0.32 |  |  |  | 240 | No | 2013-03-30 | 2013-04-30 | United States, Australia, New Zealand, Switzerland, Europe, Taiwan, Japan, Canada | ES_20101_S240HL_05092013140138_6709973
Acer Incorporated | Acer | S240HL_q | S240HL |  | Monitor | TN LCD | LED | 1080 x 1920 | 1080 x 1920 | 24 | 246 | N/A | N/A | 17.65 | 0.74 | 0.51 | No |  |  | 201 |  | 2011-03-15 | 2011-03-14 | United States, Australia, New Zealand, Switzerland, Europe, Taiwan, Japan, Canada | ES_20101_S240HL_01292013142923_8702653
Acer Incorporated | Acer | S241HL_q | S241HL | G246HL_q,G246HL,; V245HL_q,V245HL, | Monitor | TN LCD | LED | 1080 x 1920 | 1080 x 1920 | 24 | 246 | None | None | 22.2 | 0.44 | 0.35 |  |  |  | 240 | No | 2013-03-30 | 2013-04-30 | United States, Australia, New Zealand, Switzerland, Europe, Taiwan, Japan, Canada | ES_20101_S241HL_05032013120207_8561032
Acer Incorporated | Acer | S241HL_q | S241HL |  | Monitor | LCD | LED | 1080 x 1920 | 1080 x 1920 | 24 | 246.2 | N/A | N/A | 16.63 | 0.44 | 0.31 | No |  |  | 322.2 |  | 2012-04-15 | 2012-05-30 | United States, Australia, New Zealand, Switzerland, Europe, Taiwan, Japan, Canada | ES_20101_S241HL_01292013133358_7941829
Acer Incorporated | Acer | S241HQL_q | S241HQL | V245HQL_q, G246HQL_q,V245HQL, G246HQL, | Monitor | TN LCD | LED | 1080 x 1920 | 1080 x 1920 | 23.5 | 237 | None | None | 16.2 | 0.4 | 0.31 |  |  |  | 270 | No | 2013-03-30 | 2013-04-25 | United States, Australia, New Zealand, Switzerland, Europe, Taiwan, Japan, Canada | ES_20101_S241HQL_04262013094655_9417141
Acer Incorporated | Acer | S241HQL_q | S241HQL |  | Monitor | LCD | LED | 1080 x 1920 | 1080 x 1920 | 24 | 246.2 | N/A | N/A | 13.88 | 0.45 | 0.31 | No |  |  | 282 |  | 2012-07-30 | 2012-07-17 | United States, Australia, New Zealand, Switzerland, Europe, Taiwan, Japan, Canada | ES_20101_S241HQL_01292013140018_3135009
Acer Incorporated | Acer | S242HL_q | S242HL |  | Monitor | LCD |  | 1920 x 1080 | 1920 x 1080 | 24 | 246 | N/A | N/A | 19.27 | 0.65 | 0.44 | No |  |  | 243.4 |  | 2010-07-25 | 2011-01-24 | Australia/New Zealand, United States, Europe, Taiwan, Japan, Canada
Acer Incorporated | Acer | S243HL | S243HL |  | Monitor | TN LCD | LED | 1080 x 1920 | 1080 x 1920 | 24 | 246.2 | N/A | N/A | 23.88 | 0.75 | 0.65 | No |  |  | 255 |  | 2012-01-10 | 2012-02-23 | United States, Australia, New Zealand, Switzerland, Europe, Taiwan, Japan, Canada | ES_20101_S243HL_02282013223804_1845133
Acer Incorporated | Acer | S243HL | S243HL |  | Monitor | TN LCD | LED | 1080 x 1920 | 1080 x 1920 | 24 | 246.2 | N/A | N/A | 23.96 | 0.76 | 0.64 | No |  |  | 255 |  | 2012-01-10 | 2012-02-23 | United States, Australia, New Zealand, Switzerland, Europe, Taiwan, Japan, Canada | ES_20101_S243HL_02282013223024_3096337
Acer Incorporated | Acer | S243HL_x | S243HL |  | Monitor | LED backlighting |  | 1920 x 1080 | 1920 x 1080 | 24 | 246 | N/A | N/A | 23.2 | 0.9 | 0.75 | N/A |  |  | 300 |  | 2009-12-15 | 2011-01-31 | Australia/New Zealand, United States, Europe, Taiwan, Japan, Canada
Acer Incorporated | Acer | S271HL_q | S271HL | G276HL_q,G276HL,; V275HL_q,V275HL, | Monitor | TN LCD | LED | 1080 x 1920 | 1080 x 1920 | 27 | 312 | None | None | 24.1 | 0.37 | 0.28 |  |  |  | 400 | No | 2013-03-30 | 2013-04-30 | United States, Australia, New Zealand, Switzerland, Europe, Taiwan, Japan, Canada | ES_20101_S271HL_05092013140406_2048141
Acer Incorporated | Acer | S271HL_q | S271HL |  | Monitor | LCD | LED | 1080 x 1920 | 1080 x 1920 | 27 | 311.7 | N/A | N/A | 23.79 | 0.43 | 0.31 | No |  |  | 301 |  | 2012-01-05 | 2011-12-01 | United States, Australia, New Zealand, Switzerland, Europe, Taiwan, Japan, Canada | ES_20101_S271HL_01282013173053_5047346
Acer Incorporated | Acer | S273HL | S273HL |  | Monitor | LED backlighting | LED | 1920 x 1080 | 1920 x 1080 | 27 | 311.6 | N/A | N/A | 19.1 | 1 | 1 |  |  |  | 356.3 |  | 2011-05-10 | 2011-06-21 | United States, Australia, New Zealand, Switzerland, Europe, Taiwan, Japan, Canada | ES_1105798_ACER INC (56049) ¦ S273HL_12122012230339_3419537
Acer Incorporated | Acer | S273HL_x | S273HL |  | Monitor | LCD |  | 1920 x 1080 | 1920 x 1080 | 27 | 311.3 | N/A | N/A | 22.3 | 0.78 | 0.61 | N/A |  |  | 298 |  | 2010-07-13 | 2010-11-17 | Australia/New Zealand, United States, Europe, Taiwan, Japan, Canada
Acer Incorporated | Acer | S275HL_r | S275HL |  | Monitor | TN LCD | LED | 1080 x 1920 | 1080 x 1920 | 27 | 311.67 | None | None | 23.16 | 0.31 | 0.14 |  |  |  | 300.0 | No | 2013-02-01 | 2013-01-17 | United States, Australia, New Zealand, Switzerland, Europe, Taiwan, Japan, Canada | ES_1105798_ACER INC (56049) ¦ S275HL_02072013002114_6474636
Acer Incorporated | Acer | S276HL_r | S276HL |  | Monitor | IPS LCD | LED | 1080 x 1920 | 1080 x 1920 | 27 | 311.67 | None | None | 23.16 | 0.31 | 0.14 |  |  |  | 300.0 | No | 2013-03-01 | 2013-02-26 | United States, Australia, New Zealand, Switzerland, Europe, Taiwan, Japan, Canada | ES_1105798_ACER INC (56049) ¦ S276HL_02282013003408_1648997
Acer Incorporated | Acer | T232HL_t | T232HL |  | Monitor | LED backlighting | LED | 1920 x 1080 | 1920 x 1080 | 23 | 226 | N/A | N/A | 19.46 | 0.48 | 0.48 | No |  |  | 225.9 |  | 2012-10-24 | 2012-08-16 | United States, Australia, New Zealand, Switzerland, Europe, Taiwan, Japan, Canada | ES_1105798_ACER INC (56049) ¦ T232HL_12122012230404_3444268
Acer Incorporated | Acer | T232HL_t | T232HL |  | Monitor | TN LCD | LED | 1080 x 1920 | 1080 x 1920 | 23 | 226.1 | None | USB 3.x | 19.9 | 0.47 | 0.35 |  |  |  | 245.2 | No | 2012-10-24 | 2013-03-26 | United States, Australia, New Zealand, Switzerland, Europe, Taiwan, Japan, Canada | ES_1105798_ACER INCORPORATED (298043) ¦ T232HL_03282013055927_0367942
Acer Incorporated | Acer | T272HL_t | T272HL |  | Monitor | LED backlighting | LED | 1920 x 1080 | 1920 x 1080 | 27 | 311.3 | N/A | N/A | 20.63 | 0.44 | 0.44 | No |  |  | 291.3 |  | 2012-11-21 | 2012-09-04 | United States, Australia, New Zealand, Switzerland, Europe, Taiwan, Japan, Canada | ES_1105798_ACER INC (56049) ¦ T272HL_12122012230407_3447760
Acer Incorporated | Acer | T272HL_t | T272HL |  | Monitor | TN LCD | LED | 1080 x 1920 | 1080 x 1920 | 27 | 311.3 | USB Hubs/Ports | USB 3.x | 23.54 | 0.79 | 0.36 |  |  |  | 300.0 | No | 2012-11-21 | 2013-03-25 | United States, Australia, New Zealand, Switzerland, Europe, Taiwan, Japan, Canada | ES_1105798_ACER INCORPORATED (298043) ¦ T272HL_03262013025805_6685633
Acer Incorporated | Acer | V173_q | V173 |  | Monitor | LCD |  | 1280 x 1024 | 1280 x 1024 | 17 | 141 | N/A | N/A | 14.19 | 0.53 | 0.29 | No |  |  | 248 |  | 2009-10-30 | 2010-01-29 | Australia/New Zealand, United States, Europe, Taiwan, Japan, Canada
Acer Incorporated | Acer | V173_v | V173 |  | Monitor | LCD |  | 1280 x 1024 | 1280 x 1024 | 17 | 141 | N/A | N/A | 13.68 | 0.38 | 0.31 | No |  |  | 256 |  | 2009-10-05 | 2009-12-13 | Australia/New Zealand, United States, Europe, Taiwan, Japan, Canada
Acer Incorporated | Acer | V173_v | V173 |  | Monitor | LCD |  | 1280 x 1024 | 1280 x 1024 | 17 | 141 | N/A | N/A | 13.68 | 0.38 | 0.31 | No |  |  | 256 |  | 2009-10-05 | 2010-01-29 | Australia/New Zealand, United States, Europe, Taiwan, Japan, Canada
Acer Incorporated | Acer | V173_x | V173 |  | Monitor | CCFL backlighting |  | 1280 x 1024 | 1280 x 1024 | 17 | 141 | N/A | N/A | 20.93 | 0.99 | 0.49 | N/A |  |  | 250 |  | 2009-10-05 | 2009-12-12 | Australia/New Zealand, United States, Europe, Taiwan, Japan, Canada
Acer Incorporated | Acer | V176L_q | V176L | P179L_q,P179L, | Monitor | TN LCD | LED | 1024 x 1280 | 1024 x 1280 | 17 | 141.6 | None | None | 11.07 | 0.29 | 0.12 |  |  |  | 290 | No | 2013-05-30 | 2013-04-30 | United States, Australia, New Zealand, Switzerland, Europe, Taiwan, Japan, Canada | ES_20101_V176L_04302013153044_9282925
Acer Incorporated | Acer | V183H | V183H | V183H AOb,V183H,; V183H DOb,V183H,; V183H,V183H,Different model names represent different sales region. V183H;V193HQ;V183HV;V183HL;V193HQV;V193HQL are the same except model number.; V183HL_v,V183HL,; V183HV,V183HV,; V193HQ AOb,V193HQ,; V193HQ DOb,V193HQ,; V193HQ,V193HQ,; V193HQL_v,V193HQL,; V193HQV,V193HQV, | Monitor | TFT LCD | LED | 768 x 1366 | 768 x 1366 | 18.5 | 146.51 | None | None |  |  |  | No |  |  | 280 | No | 2013-03-10 | 2013-05-30 | United States, Australia, New Zealand, Switzerland, Europe, Taiwan, Japan, Canada | ES_20101_V183H_05272013112437_3889886
Acer Incorporated | Acer | V183H | V183H | V183H AOb,V183H,; V183H DOb,V183H,; V183HV,V183HV,; V193HQ AOb,V193HQ,; V193HQ DOb,V193HQ,; V193HQ,V193HQ,; V193HQV,V193HQV, | Monitor | TN LCD | CCFL | 768 x 1366 | 768 x 1366 | 18.5 | 146.3 | N/A | N/A | 13.6 | 0.3 | 0.3 | No |  |  | 279 |  | 2011-05-10 | 2012-12-12 | United States, Australia, New Zealand, Switzerland, Europe, Taiwan, Japan, Canada | ES_20101_V183H_12072012114823_1136743
Acer Incorporated | Acer | V183H_x | V183H |  | Monitor | CCFL backlighting |  | 1366 x 768 | 1366 x 768 | 18.5 | 146.1 | N/A | N/A | 16.2 | 0.52 | 0.42 | N/A |  |  | 250 |  | 2009-12-15 | 2011-01-07 | Australia/New Zealand, United States, Europe, Taiwan, Japan, Canada
Acer Incorporated | Acer | V183HL | V183HL |  | Monitor | LCD | LED | 768 x 1366 | 768 x 1366 | 18.5 | 146.4 | N/A | N/A | 10.73 | 0.26 | 0.13 | No |  |  | 251.9 |  | 2011-08-16 | 2011-09-26 | United States, Australia, New Zealand, Switzerland, Europe, Taiwan, Japan, Canada | ES_20101_V183HL_03012013131845_3095522
Acer Incorporated | Acer | V183HL_t | V183HL |  | Monitor | LED backlighting |  | 1366 x 768 | 1366 x 768 | 18.5 | 146.1 | N/A | N/A | 10.1 | 0.32 | 0.29 | No |  |  | 228 |  | 2010-03-31 | 2011-01-31 | Australia/New Zealand, United States, Europe, Taiwan, Japan, Canada
Acer Incorporated | Acer | V183HL_x | V183HL |  | Monitor | LED backlighting |  | 1366 x 768 | 1366 x 768 | 18.5 | 146.1 | N/A | N/A | 11.3 | 0.5 | 0.42 | N/A |  |  | 250 |  | 2009-12-15 | 2011-01-07 | Australia/New Zealand, United States, Europe, Taiwan, Japan, Canada
Acer Incorporated | Acer | V185HL_v | V185HL | V195HQL_v,V195HQL, | Monitor | TN LCD | LED | 768 x 1366 | 768 x 1366 | 18.5 | 146.4 | N/A | N/A | 9.5 | 0.5 | 0.5 | No |  |  | 264 |  | 2012-01-30 | 2012-12-18 | United States, Australia, New Zealand, Switzerland, Europe, Taiwan, Japan, Canada | ES_20101_V185HL_12122012140625_5296136
Acer Incorporated | Acer | V190HQL | V190HQL |  | Monitor | LED backlighting | LED | 1366 x 768 | 1366 x 768 | 18.5 | 146.3 | N/A | N/A | [6 empty] | 217.2 |  | 2011-06-29 | 2011-05-30 | United States, Australia, New Zealand, Switzerland, Europe, Taiwan, Japan, Canada | ES_1105798_ACER INC (56049) ¦ V190HQL_12122012230328_3408678
Acer Incorporated | Acer | V193 | V193 | B193,B193, | Monitor | TN LCD | CCFL | 1024 x 1280 | 1024 x 1280 | 19 | 175.6 | N/A | N/A | 15.8 | 0.4 | 0.4 | No |  |  | 256 |  | 2011-08-15 | 2012-12-13 | United States, Australia, New Zealand, Switzerland, Europe, Taiwan, Japan, Canada | ES_20101_V193_12102012141821_7787439
Acer Incorporated | Acer | V193_q | V193 |  | Monitor | LCD |  | 1280 x 1024 | 1280 x 1024 | 19 | 176.1 | N/A | N/A | 18.01 | 0.48 | 0.28 | No |  |  | 261.2 |  | 2009-10-30 | 2010-01-29 | Australia/New Zealand, United States, Europe, Taiwan, Japan, Canada
Acer Incorporated | Acer | V193_v | V193 |  | Monitor | CCFL backlighting |  | 1280 x 1024 | 1280 x 1024 | 19 | 176.1 | N/A | N/A | 21.23 | 0.98 | 0.62 | N/A |  |  | 250 |  | 2009-10-30 | 2010-01-29 | Australia/New Zealand, United States, Europe, Taiwan, Japan, Canada
Acer Incorporated | Acer | V193_x | V193 | B193_x, B193 | Monitor | CCFL backlighting |  | 1440 x 900 | 1440 x 900 | 19 | 162.2 | N/A | N/A | 21.5 | 0.99 | 0.74 | N/A |  |  | 300 |  | 2009-10-30 | 2009-12-31 | Australia/New Zealand, United States, Europe, Taiwan, Japan, Canada
Acer Incorporated | Acer | V193HQ_q | V193HQ |  | Monitor | LCD |  | 1366 x 768 | 1366 x 768 | 18.5 | 146.1 | N/A | N/A | 15.59 | 0.54 | 0.29 | N/A |  |  | 252.1 |  | 2009-12-31 | 2010-01-13 | Australia/New Zealand, United States, Europe, Taiwan, Japan, Canada
Acer Incorporated | Acer | V193HQ_x | V193HQ | V183H_x, V183H | Monitor | CCFL backlighting |  | 1366 x 768 | 1366 x 768 | 18.5 | 146.1 | N/A | N/A | 16.2 | 0.52 | 0.42 | N/A |  |  | 250 |  | 2009-12-15 | 2011-01-07 | Australia/New Zealand, United States, Europe, Taiwan, Japan, Canada
Acer Incorporated | Acer | V193HQL | V193HQL |  | Monitor | LCD | LED | 768 x 1366 | 768 x 1366 | 18.5 | 146.4 | N/A | N/A | 10.73 | 0.26 | 0.13 | No |  |  | 251.9 |  | 2011-08-16 | 2011-09-26 | United States, Australia, New Zealand, Switzerland, Europe, Taiwan, Japan, Canada | ES_20101_V193HQL_03012013114505_5051633
Acer Incorporated | Acer | V193HQL_t | V193HQL | B183HL_t, B183HL; B193HQL_t, B193HQL; V183HL_t, V183HL | Monitor | LED backlighting |  | 1366 x 768 | 1366 x 768 | 18.5 | 146.1 | N/A | N/A | 10.1 | 0.32 | 0.29 | No |  |  | 228 |  | 2010-03-31 | 2011-01-31 | Australia/New Zealand, United States, Europe, Taiwan, Japan, Canada
Acer Incorporated | Acer | V193HQL_x | V193HQL | V183HL_x, V183HL | Monitor | LED backlighting |  | 1366 x 768 | 1366 x 768 | 18.5 | 146.1 | N/A | N/A | 11.3 | 0.5 | 0.42 | N/A |  |  | 250 |  | 2009-12-15 | 2011-01-07 | Australia/New Zealand, United States, Europe, Taiwan, Japan, Canada
Acer Incorporated | Acer | V193L | V193L | C193L AOb,C193L,; C193L AObd,C193L,; C193L AObd,C193L,; C193L AObmd,C193L,; C193L Ab,C193L,; C193L Abd,C193L,; C193L Abm,C193L,; C193L Abmd,C193L,; C193L Ob,C193L,; C193L Obd,C193L,; C193L Obd,C193L,; C193L Obmd,C193L,; C193L b,C193L,; C193L bd,C193L,; C193L bm,C193L,; C193L bmd,C193L,; C193L,C193L,; V193L AObd,V193L,; V193L Ab,V193L,; V193L Abd,V193L,; V193L Abm,V193L,; V193L Abmd,V193L,; V193L Aob,V193L,; V193L Aobd,V193L,; V193L Aobmd,V193L,; V193L Ob,V193L,; V193L Obd,V193L,; V193L Obd,V193L,; V193L Obmd,V193L,; V193L b,V193L,; V193L bd,V193L,; V193L bm,V193L,; V193L bmd,V193L, | Monitor | TN LCD | CCFL | 1024 x 1280 | 1024 x 1280 | 19 | 175.9 | N/A | N/A | 19 | 0.2 | 0.2 | No |  |  | 309 |  | 2011-05-10 | 2012-12-13 | United States, Australia, New Zealand, Switzerland, Europe, Taiwan, Japan, Canada | ES_20101_V193L_12102012144214_4335138
Acer Incorporated | Acer | V193L | V193L | C193L AOb,C193L,; C193L AObd,C193L,; C193L AObmd,C193L,; C193L Ab,C193L,; C193L Abd,C193L,; C193L Abm,C193L,; C193L Abmd,C193L,; C193L Ob,C193L,; C193L Obd,C193L,; C193L Obmd,C193L,; C193L b,C193L,; C193L bd,C193L,; C193L bm,C193L,; C193L bmd,C193L,; C193L,C193L,; V193L AOb,V193L,; V193L AObd,V193L,; V193L AObmd,V193L,; V193L Ab,V193L,; V193L Abd,V193L,; V193L Abm,V193L,; V193L Abmd,V193L,; V193L Ob,V193L,; V193L Obd,V193L,; V193L Obmd,V193L,; V193L b,V193L,; V193L bd,V193L,; V193L bm,V193L,; V193L bmd,V193L, | Monitor | TFT LCD | LED | 1024 x 1280 | 1024 x 1280 | 19 | 175.9 | None | None | 16 | 0.5 | 0.5 | No |  |  | 250 | No | 2011-05-10 | 2013-05-31 | United States, Australia, New Zealand, Switzerland, Europe, Taiwan, Japan, Canada | ES_20101_V193L_05232013112107_4410669
Acer Incorporated | Acer | V193W_q | V193W |  | Monitor | LCD |  | 1440 x 900 | 1440 x 900 | 19 | 162.2 | N/A | N/A | 17.04 | 0.54 | 0.31 | N/A |  |  | 276.8 |  | 2009-12-31 | 2009-12-28 | Australia/New Zealand, United States, Europe, Taiwan, Japan, Canada
Acer Incorporated | Acer | V193W_v | V193W | B193W_v, B193W | Monitor | LCD |  | 1440 x 900 | 1440 x 900 | 19 | 162.2 | N/A | N/A | 16.5 | 0.32 | 0.3 | No |  |  | 299 |  | 2009-10-30 | 2009-12-13 | Australia/New Zealand, United States, Europe, Taiwan, Japan, Canada
Acer Incorporated | Acer | V193W_x | V193W |  | Monitor | CCFL backlighting |  | 1280 x 1024 | 1280 x 1024 | 19 | 176.1 | N/A | N/A | 21.23 | 0.98 | 0.62 | N/A |  |  | 250 |  | 2009-10-30 | 2009-12-30 | Australia/New Zealand, United States, Europe, Taiwan, Japan, Canada
Acer Incorporated | Acer | V193WL | V193WL |  | Monitor | LCD | LED | 900 x 1440 | 900 x 1440 | 19 | 162 | N/A | N/A | 11.4 | 0.53 | 0.49 | No |  |  | 322.6 |  | 2011-09-29 | 2011-09-26 | United States, Australia, New Zealand, Switzerland, Europe, Taiwan, Japan, Canada | ES_20101_V193WL_03012013114409_2283171
Acer Incorporated | Acer | V195WL_q | V195WL |  | Monitor | LCD | LED | 900 x 1400 | 900 x 1400 | 18.6 | 157 | N/A | N/A | 14.26 | 0.52 | 0.39 | No |  |  | 279.6 |  | 2012-06-30 | 2012-06-01 | United States, Australia, New Zealand, Switzerland, Europe, Taiwan, Japan, Canada | ES_20101_V195WL_01292013133418_7332277
Acer Incorporated | Acer | V196HQL_q | V196HQL | P199HQL_q,P199HQL, | Monitor | TN LCD | LED | 768 x 1366 | 768 x 1366 | 18.5 | 146 | None | None | 11.6 | 0.24 | 0.09 |  |  |  | 300 | No | 2013-03-15 | 2013-02-27 | United States, Australia, New Zealand, Switzerland, Europe, Taiwan, Japan, Canada | ES_20101_V196HQL_02272013153331_2108703
Acer Incorporated | Acer | V196L_q | V196L | P199L_q,P199L, | Monitor | TN LCD | LED | 1024 x 1280 | 1024 x 1280 | 19 | 176 | None | None | 14.6 | 0.25 | 0.1 |  |  |  | 300 | No | 2013-03-01 | 2013-02-20 | United States, Australia, New Zealand, Switzerland, Europe, Taiwan, Japan, Canada | ES_20101_V196L_02212013205608_8999235
Acer Incorporated | Acer | V196WL_q, P199WL_q | V196WL, P199WL | P199WL_q,P199WL, | Monitor | TN LCD | LED | 900 x 1440 | 900 x 1440 | 19 | 161 | None | None | 12.8 | 0.25 | 0.1 |  |  |  | 300 | No | 2013-03-01 | 2013-02-20 | United States, Australia, New Zealand, Switzerland, Europe, Taiwan, Japan, Canada | ES_20101_V196WL P199WL_02212013210102_7119441
Acer Incorporated | Acer | V200HL | V200HL |  | Monitor | TN LCD | LED | 900 x 1600 | 900 x 1600 | 20 | 171 | N/A | N/A | 10.8 | 0.5 | 0.5 | No |  |  | 215.3 |  | 2011-08-20 | 2012-12-13 | United States, Australia, New Zealand, Switzerland, Europe, Taiwan, Japan, Canada | ES_20101_V200HL_12092012130456_7500268
Acer Incorporated | Acer | V203H_q | V203H |  | Monitor | LCD |  | 1600 x 900 | 1600 x 900 | 20 | 170.8 | N/A | N/A | 19 | 0.47 | 0.26 | No |  |  | 242 |  | 2009-10-30 | 2010-01-29 | Australia/New Zealand, United States, Europe, Taiwan, Japan, Canada
Acer Incorporated | Acer | V203H_v | V203H |  | Monitor | LCD |  | 1600 x 900 | 1600 x 900 | 20 | 170.8 | N/A | N/A | 17.3 | 0.37 | 0.29 | No |  |  | 295 |  | 2009-12-09 | 2009-12-28 | Australia/New Zealand, United States, Europe, Taiwan, Japan, Canada
Acer Incorporated | Acer | V203H_x | V203H | B203H_x, B203H | Monitor | CCFL backlighting |  | 1600 x 900 | 1600 x 900 | 20 | 170.8 | N/A | N/A | 21.53 | 0.57 | 0.44 | N/A |  |  | 250 |  | 2009-10-30 | 2009-12-31 | Australia/New Zealand, United States, Europe, Taiwan, Japan, Canada
Acer Incorporated | Acer | V203HL_v | V203HL |  | Monitor | LCD |  | 1600 x 900 | 1600 x 900 | 20 | 170.8 | N/A | N/A | 17.2 | 0.41 | 0.32 | No |  |  | 234 |  | 2010-06-22 | 2010-07-22 | Australia/New Zealand, United States, Europe, Taiwan, Japan, Canada
Acer Incorporated | Acer | V203HL_v | V203HL |  | Monitor | TFT LCD | LED | 900 x 1600 | 900 x 1600 | 20 | 170.8 | None | None |  |  |  | No |  |  | 280 | No | 2012-12-30 | 2013-05-30 | United States, Australia, New Zealand, Switzerland, Europe, Taiwan, Japan, Canada | ES_20101_V203HL_05282013091601_1073266
Acer Incorporated | Acer | V203HL_x | V203HL | B203HL_x, B203HL | Monitor | LED backlighting |  | 1600 x 900 | 1600 x 900 | 20 | 170.8 | N/A | N/A | 14.3 | 0.55 | 0.48 | No |  |  | 300 |  | 2010-12-20 | 2011-01-31 | Australia/New Zealand, United States, Europe, Taiwan, Japan, Canada
Acer Incorporated | Acer | V203PH_x | V203PH | B203PH_x, B203PH | Monitor | LCD |  | 1600 x 900 | 1600 x 900 | 20 | 170.8 | N/A | N/A | 20.45 | 0.58 | 0.52 | N/A |  |  | 301.4 |  | 2010-04-15 | 2011-01-31 | Australia/New Zealand, United States, Europe, Taiwan, Japan, Canada
Acer Incorporated | Acer | V205HL_v | V205HL |  | Monitor | TN LCD | LED | 900 x 1600 | 900 x 1600 | 20 | 171 | N/A | N/A | 12.8 | 0.4 | 0.4 | No |  |  | 264 |  | 2012-01-30 | 2012-12-18 | United States, Australia, New Zealand, Switzerland, Europe, Taiwan, Japan, Canada | ES_20101_V205HL_12122012140947_6766778
Acer Incorporated | Acer | V206HQL_q, P209HQL_q | V206HQL, P209HQL | P209HQL_q,P209HQL, | Monitor | TN LCD | LED | 900 x 1600 | 900 x 1600 | 19.5 | 163 | None | None | 13.1 | 0.26 | 0.1 | No |  |  | 300 | No | 2013-01-16 | 2013-01-09 | United States, Australia, New Zealand, Switzerland, Europe, Taiwan, Japan, Canada | ES_20101_V206HQL P209HQL_01102013120621_5225857
Acer Incorporated | Acer | V213H_x | V213H | V223HQ_x, V223HQ | Monitor | CCFL backlighting |  | 1920 x 1080 | 1920 x 1080 | 21.5 | 197.4 | N/A | N/A | 28.83 | 0.58 | 0.49 | N/A |  |  | 250 |  | 2009-10-30 | 2009-12-30 | Australia/New Zealand, United States, Europe, Taiwan, Japan, Canada
Acer Incorporated | Acer | V213HL_x | V213HL |  | Monitor | LED backlighting |  | 1920 x 1080 | 1920 x 1080 | 21.5 | 197.4 | N/A | N/A | 14.5 | 0.54 | 0.48 | No |  |  | 300 |  | 2010-12-20 | 2011-01-10 | Australia/New Zealand, United States, Europe, Taiwan, Japan, Canada
Acer Incorporated | Acer | V223HQ_x | V223HQ |  | Monitor | CCFL backlighting |  | 1920 x 1080 | 1920 x 1080 | 21.5 | 197.4 | N/A | N/A | 28.83 | 0.58 | 0.49 | N/A |  |  | 250 |  | 2009-10-30 | 2009-12-30 | Australia/New Zealand, United States, Europe, Taiwan, Japan, Canada
Acer Incorporated | Acer | V223HQL | V223HQL |  | Monitor | TN LCD | LED | 1080 x 1920 | 1080 x 1920 | 21.5 | 197.7 | N/A | N/A | 20.44 | 0.46 | 0.38 | No |  |  | 212.7 |  | 2011-10-12 | 2011-10-20 | United States, Australia, New Zealand, Switzerland, Europe, Taiwan, Japan, Canada | ES_20101_V223HQL_02282013222856_5738081
Acer Incorporated | Acer | V223HQL_q | V223HQL |  | Monitor | TN LCD | LED | 1080 x 1920 | 1080 x 1920 | 21.5 | 198 | None | None | 19.4 | 0.39 | 0.23 |  |  |  | 276 | No | 2013-03-30 | 2013-04-24 | United States, Australia, New Zealand, Switzerland, Europe, Taiwan, Japan, Canada | ES_20101_V223HQL_04252013124938_1864356
Acer Incorporated | Acer | V223HQL_x | V223HQL | V213HL_x, V213HL | Monitor | LED backlighting |  | 1920 x 1080 | 1920 x 1080 | 21.5 | 197.4 | N/A | N/A | 14.5 | 0.54 | 0.48 | No |  |  | 300 |  | 2010-12-20 | 2011-01-10 | Australia/New Zealand, United States, Europe, Taiwan, Japan, Canada
Acer Incorporated | Acer | V223PHQ_x | V223PHQ |  | Monitor | LCD |  | 1680 x 1050 | 1680 x 1050 | 22 | 217.5 | N/A | N/A | 22.2 | 0.56 | 0.48 | N/A |  |  | 246.3 |  | 2010-04-15 | 2011-01-18 | Australia/New Zealand, United States, Europe, Taiwan, Japan, Canada
Acer Incorporated | Acer | V223PW_x | V223PW |  | Monitor | LCD |  | 1680 x 1050 | 1680 x 1050 | 22 | 217.5 | N/A | N/A | 22.2 | 0.56 | 0.46 | N/A |  |  | 246.3 |  | 2010-04-15 | 2011-01-31 | Australia/New Zealand, United States, Europe, Taiwan, Japan, Canada
Acer Incorporated | Acer | V223W_v | V223W | B223W_v, B223W | Monitor | LCD |  | 1680 x 1050 | 1680 x 1050 | 22 | 217.5 | N/A | N/A | 22.18 | 0.39 | 0.37 | No |  |  | 267 |  | 2009-10-30 | 2010-01-29 | Australia/New Zealand, United States, Europe, Taiwan, Japan, Canada
Acer Incorporated | Acer | V223W_x | V223W |  | Monitor | CCFL backlighting |  | 1680 x 1050 | 1680 x 1050 | 22 | 217.5 | N/A | N/A | 27.9 | 0.89 | 0.62 | N/A |  |  | 250 |  | 2009-10-01 | 2009-12-30 | Australia/New Zealand, United States, Europe, Taiwan, Japan, Canada
Acer Incorporated | Acer | V223WL_x | V223WL |  | Monitor | LED backlighting |  | 1680 x 1050 | 1680 x 1050 | 22 | 217.5 | N/A | N/A | 13.77 | 0.56 | 0.48 | No |  |  | 300 |  | 2010-12-20 | 2011-01-10 | Australia/New Zealand, United States, Europe, Taiwan, Japan, Canada
Acer Incorporated | Acer | V225HQL_q | V225HQL |  | Monitor | LCD | LED | 1080 x 1920 | 1080 x 1920 | 21.5 | 197.9 | N/A | N/A | 16.71 | 0.75 | 0.55 | No |  |  | 291.9 |  | 2012-02-17 | 2012-01-11 | United States, Australia, New Zealand, Switzerland, Europe, Taiwan, Japan, Canada | ES_20101_V225HQL_01282013174259_4873955
Acer Incorporated | Acer | V225HQL_t | V225HQL |  | Monitor | IPS LCD | LED | 1080 x 1920 | 1080 x 1920 | 21.5 | 198.1 | None | None | 17.52 | 0.34 | 0.3 |  |  |  | 201.2 | No | 2012-09-15 | 2013-03-04 | United States, Australia, New Zealand, Switzerland, Europe, Taiwan, Japan, Canada | ES_1105798_ACER INCORPORATED (298043) ¦ V225HQL_03042013070954_0994276
Acer Incorporated | Acer | V226HQL_q | V226HQL | P229HQL_q,P229HQL, | Monitor | TN LCD | LED | 1080 x 1920 | 1080 x 1920 | 22 | 198 | None | None | 18.4 | 0.3 | 0.14 | No |  |  | 300 | No | 2013-01-01 | 2012-12-21 | United States, Australia, New Zealand, Switzerland, Europe, Taiwan, Japan, Canada | ES_20101_V226HQL_01022013090003_2039548
Acer Incorporated | Acer | V226HQL_v | V226HQL |  | Monitor | TFT LCD | LED | 1080 x 1920 | 1080 x 1920 | 21.5 | 198.91 | None | None |  |  |  | No |  |  | 220 | No | 2012-12-30 | 2012-12-24 | United States, Australia, New Zealand, Switzerland, Europe, Taiwan, Japan, Canada | ES_20101_V226HQL_12122012142945_1426050
Acer Incorporated | Acer | V226WL_q | V226WL |  | Monitor | TN LCD | LED | 1050 x 1680 | 1050 x 1680 | 22 | 217 | None | None | 15.5 | 0.27 | 0.12 |  |  |  | 300 | No | 2013-02-22 | 2013-01-28 | United States, Australia, New Zealand, Switzerland, Europe, Taiwan, Japan, Canada | ES_20101_V226WL_01302013200245_5932965
Acer Incorporated | Acer | V233H_v | V233H |  | Monitor | LCD |  | 1920 x 1080 | 1920 x 1080 | 23 | 225.9 | N/A | N/A | 22.8 | 0.43 | 0.4 | No |  |  | 222 |  | 2009-12-09 | 2009-12-28 | Australia/New Zealand, United States, Europe, Taiwan, Japan, Canada
Acer Incorporated | Acer | V233H_x | V233H |  | Monitor | CCFL backlighting |  | 1920 x 1080 | 1920 x 1080 | 23 | 225.9 | N/A | N/A | 31.6 | 0.63 | 0.56 | N/A |  |  | 300 |  | 2009-10-01 | 2009-12-30 | Australia/New Zealand, United States, Europe, Taiwan, Japan, Canada
Acer Incorporated | Acer | V233HL_x | V233HL |  | Monitor | LED backlighting |  | 1920 x 1080 | 1920 x 1080 | 23 | 225.9 | N/A | N/A | 19.9 | 0.55 | 0.44 | No |  |  | 300 |  | 2010-12-20 | 2011-01-10 | Australia/New Zealand, United States, Europe, Taiwan, Japan, Canada
Acer Incorporated | Acer | V235HL_t | V235HL |  | Monitor | IPS LCD | LED | 1080 x 1920 | 1080 x 1920 | 23 | 226 | None | None | 18.42 | 0.39 | 0.36 |  |  |  | 271.5 | No | 2012-07-03 | 2013-03-05 | United States, Australia, New Zealand, Switzerland, Europe, Taiwan, Japan, Canada | ES_1105798_ACER INCORPORATED (298043) ¦ V235HL_03052013030836_2916264
Acer Incorporated | Acer | V235HL_t | V235HL |  | Monitor | LED backlighting | LED | 1920 x 1080 | 1920 x 1080 | 23 | 226 | N/A | N/A | 16.5 | 0.37 | 0.37 | No |  |  | 291.4 |  | 2012-07-03 | 2012-07-06 | United States, Australia, New Zealand, Switzerland, Europe, Taiwan, Japan, Canada | ES_1105798_ACER INC (56049) ¦ V235HL_12122012230357_3437218
Acer Incorporated | Acer | V235HL_v | V235HL |  | Monitor | TN LCD | LED | 1080 x 1920 | 1080 x 1920 | 23 | 226.2 | N/A | N/A | 27.7 | 0.5 | 0.5 | No |  |  | 275 |  | 2012-01-30 | 2012-12-18 | United States, Australia, New Zealand, Switzerland, Europe, Taiwan, Japan, Canada | ES_20101_V235HL_12122012141443_2717096
Acer Incorporated | Acer | V240HQL | V240HQL |  | Monitor | TN LCD | LED | 1080 x 1920 | 1080 x 1920 | 23.5 | 236.9 | N/A | N/A | 16.3 | 0.4 | 0.4 | No |  |  | 246.5 |  | 2011-09-10 | 2012-12-13 | United States, Australia, New Zealand, Switzerland, Europe, Taiwan, Japan, Canada | ES_20101_V240HQL_12102012134817_7854730
Acer Incorporated | Acer | V243H_x | V243H |  | Monitor | CCFL backlighting |  | 1920 x 1080 | 1920 x 1080 | 24 | 246 | N/A | N/A | 32.3 | 0.81 | 0.75 | N/A |  |  | 300 |  | 2009-12-24 | 2011-01-13 | Australia/New Zealand, United States, Europe, Taiwan, Japan, Canada
Acer Incorporated | Acer | V243HL | V243HL |  | Monitor | LCD | LED | 1080 x 1920 | 1080 x 1920 | 24 | 246.2 | N/A | N/A | 21.79 | 0.47 | 0.37 | No |  |  | 236.6 |  | 2011-12-15 | 2011-11-15 | United States, Australia, New Zealand, Switzerland, Europe, Taiwan, Japan, Canada | ES_20101_V243HL_03012013103121_7603615
Acer Incorporated | Acer | V243HL_v | V243HL |  | Monitor | TN LCD | LED | 1080 x 1920 | 1080 x 1920 | 24 | 246.2 | N/A | N/A | 25.9 | 0.5 | 0.5 | No |  |  | 365 |  | 2011-12-30 | 2012-12-18 | United States, Australia, New Zealand, Switzerland, Europe, Taiwan, Japan, Canada | ES_20101_V243HL_12122012132116_5463525
Acer Incorporated | Acer | V243HQ | V243HQ |  | Monitor | CCFL backlighting | CCFL | 1920 x 1080 | 1920 x 1080 | 23.6 | 236.8 | N/A | N/A |  | 0.5 | 0.5 |  |  |  | 259.0 |  | 2011-06-14 | 2011-05-31 | United States, Australia, New Zealand, Switzerland, Europe, Taiwan, Japan, Canada | ES_1105798_ACER INC (56049) ¦ V243HQ_12122012230330_3410544
Acer Incorporated | Acer | V243HQL_x | V243HQL |  | Monitor | LED backlighting | LED | 1920 x 1080 | 1920 x 1080 | 23.6 | 236.8 | N/A | N/A | 18.5 | 0.26 | 0.26 |  |  |  | 236.3 |  | 2011-06-14 | 2011-06-09 | United States, Australia, New Zealand, Switzerland, Europe, Taiwan, Japan, Canada | ES_1105798_ACER INC (56049) ¦ V243HQL_12122012230337_3417830
Acer Incorporated | Acer | V243PH_x | V243PH | B243PH_x, B243PH | Monitor | LCD |  | 1920 x 1080 | 1920 x 1080 | 20 | 170.8 | N/A | N/A | 30.2 | 0.46 | 0.39 | N/A |  |  | 301.4 |  | 2010-06-01 | 2011-01-18 | Australia/New Zealand, United States, Europe, Taiwan, Japan, Canada
Acer Incorporated | Acer | V243PHL | V243PHL |  | Monitor | LCD | LED | 1080 x 1920 | 1080 x 1920 | 24 | 246.2 | N/A | N/A | 20 | 0.48 | 0.4 | No |  |  | 247.7 |  | 2011-10-20 | 2011-09-26 | United States, Australia, New Zealand, Switzerland, Europe, Taiwan, Japan, Canada | ES_20101_V243PHL_03012013131802_7637430
Acer Incorporated | Acer | V245HL_q | V245HL |  | Monitor | LCD | LED | 1080 x 1920 | 1080 x 1920 | 24 | 246.2 | N/A | N/A | 16.63 | 0.43 | 0.31 | No |  |  | 322.2 |  | 2012-04-15 | 2012-03-27 | United States, Australia, New Zealand, Switzerland, Europe, Taiwan, Japan, Canada | ES_20101_V245HL_01292013132337_4971801
Acer Incorporated | Acer | V245HQL_q | V245HQL |  | Monitor | LCD | LED | 1080 x 1920 | 1080 x 1920 | 24 | 246.2 | N/A | N/A | 13.88 | 0.45 | 0.31 | No |  |  | 282 |  | 2012-07-30 | 2012-09-06 | United States, Australia, New Zealand, Switzerland, Europe, Taiwan, Japan, Canada | ES_20101_V245HQL_01292013140753_9332515
Acer Incorporated | Acer | V246HL_q, P249HL_q | V246HL, P249HL |  | Monitor | TN LCD | LED | 1080 x 1920 | 1080 x 1920 | 24 | 246 | Other,USB Hubs/Ports | None | 19.8 | 0.24 | 0.1 |  |  |  | 300 | No | 2013-02-22 | 2013-02-04 | United States, Australia, New Zealand, Switzerland, Europe, Taiwan, Japan, Canada | ES_20101_V246HL P249HL_02052013102331_5085311
Acer Incorporated | Acer | V273HLt | V273HL |  | Monitor | LCD | LED | 1080 x 1920 | 1080 x 1920 | 27 | 310.9 | N/A | N/A | 18.34 | 0.25 | 0.21 | No |  |  | 300.1 |  | 2011-12-15 | 2011-12-20 | United States, Europe | ES_20101_V273HL_03012013131745_4686596
Acer Incorporated | Acer | V275HL_q | V275HL |  | Monitor | LCD | LED | 1080 x 1920 | 1080 x 1920 | 27 | 311.7 | N/A | N/A | 23.79 | 0.43 | 0.31 | No |  |  | 301 |  | 2012-04-15 | 2012-03-20 | United States, Australia, New Zealand, Switzerland, Europe, Taiwan, Japan, Canada | ES_20101_V275HL_01292013132256_4090738
Acer Incorporated | Acer | X163W_v | X163W |  | Monitor | LCD |  | 1366 x 768 | 1366 x 768 | 15.6 | 103.9 | N/A | N/A | 14.11 | 0.51 | 0.44 | No |  |  | 257 |  | 2009-10-30 | 2009-12-28 | Australia/New Zealand, United States, Europe, Taiwan, Japan, Canada
Acer Incorporated | Acer | X163W_x | X163W |  | Monitor | CCFL backlighting |  | 1366 x 768 | 1366 x 768 | 15.6 | 103.9 | N/A | N/A | 13.1 | 0.64 | 0.55 | N/A |  |  | 250 |  | 2009-12-15 | 2011-01-10 | Australia/New Zealand, United States, Europe, Taiwan, Japan, Canada
Acer Incorporated | Acer | X163WL_x | X163WL |  | Monitor | LED backlighting |  | 1366 x 768 | 1366 x 768 | 15.6 | 103.9 | N/A | N/A | 10.2 | 0.47 | 0.38 | No |  |  | 300 |  | 2010-12-20 | 2011-01-10 | Australia/New Zealand, United States, Europe, Taiwan, Japan, Canada
Acer Incorporated | Acer | X183H_q | X183H | X193HQ_q, X193HQ | Monitor | LCD |  | 1366 x 768 | 1366 x 768 | 18.5 | 146.1 | N/A | N/A | 13.68 | 0.51 | 0.31 | No |  |  | 263.9 |  | 2010-01-03 | 2011-01-10 | Australia/New Zealand, United States, Europe, Taiwan, Japan, Canada
Acer Incorporated | Acer | X183H_x | X183H |  | Monitor | CCFL backlighting |  | 1366 x 768 | 1366 x 768 | 18.5 | 146.1 | N/A | N/A | 16.2 | 0.52 | 0.42 | N/A |  |  | 250 |  | 2009-10-30 | 2010-02-01 | Australia/New Zealand, United States, Europe, Taiwan, Japan, Canada
Acer Incorporated | Acer | X183HL_q | X183HL | X193HQL_q, X193HQL | Monitor | LED backlighting |  | 1366 x 768 | 1366 x 768 | 18.5 | 146.1 | N/A | N/A | 10.08 | 0.42 | 0.22 | No |  |  | 256.7 |  | 2009-09-24 | 2011-01-31 | Australia/New Zealand, United States, Europe, Taiwan, Japan, Canada
Acer Incorporated | Acer | X193HQ_q | X193HQ |  | Monitor | LCD |  | 1366 x 768 | 1366 x 768 | 18.5 | 146.1 | N/A | N/A | 13.68 | 0.51 | 0.31 | No |  |  | 263.9 |  | 2010-01-03 | 2011-01-10 | Australia/New Zealand, United States, Europe, Taiwan, Japan, Canada
Acer Incorporated | Acer | X193HQ_x | X193HQ | X183H_x, X183H | Monitor | CCFL backlighting |  | 1366 x 768 | 1366 x 768 | 18.5 | 146.1 | N/A | N/A | 16.2 | 0.52 | 0.42 | N/A |  |  | 250 |  | 2009-10-30 | 2010-02-01 | Australia/New Zealand, United States, Europe, Taiwan, Japan, Canada
Acer Incorporated | Acer | X193HQL_q | X193HQL |  | Monitor | LED backlighting |  | 1366 x 768 | 1366 x 768 | 18.5 | 146.1 | N/A | N/A | 10.08 | 0.42 | 0.22 | No |  |  | 256.7 |  | 2009-09-24 | 2011-01-31 | Australia/New Zealand, United States, Europe, Taiwan, Japan, Canada
Acer Incorporated | Acer | X193W_q | X193W |  | Monitor | LCD |  | 1440 x 900 | 1440 x 900 | 19 | 162.2 | N/A | N/A | 17.59 | 0.51 | 0.28 | N/A |  |  | 247.3 |  | 2009-12-31 | 2009-12-28 | Australia/New Zealand, United States, Europe, Taiwan, Japan, Canada
Acer Incorporated | Acer | X193W_v | X193W |  | Monitor | LCD |  | 1440 x 900 | 1440 x 900 | 19 | 162.2 | N/A | N/A | 17.06 | 0.34 | 0.3 | No |  |  | 284.6 |  | 2009-12-09 | 2009-12-28 | Australia/New Zealand, United States, Europe, Taiwan, Japan, Canada
Acer Incorporated | Acer | X203H_q | X203H |  | Monitor | LCD |  | 1600 x 900 | 1600 x 900 | 20 | 170.8 | N/A | N/A | 23.86 | 0.34 | 0.18 | No |  |  | 242 |  | 2009-10-30 | 2010-01-29 | Australia/New Zealand, United States, Europe, Taiwan, Japan, Canada
Acer Incorporated | Acer | X213H_v | X213H |  | Monitor | LCD |  | 1920 x 1080 | 1920 x 1080 | 21.5 | 197.4 | N/A | N/A | 29.4 | 0.44 | 0.35 | No |  |  | 261 |  | 2009-10-05 | 2009-12-13 | Australia/New Zealand, United States, Europe, Taiwan, Japan, Canada
Acer Incorporated | Acer | X223HQ_v | X223HQ |  | Monitor | LCD |  | 1920 x 1080 | 1920 x 1080 | 21.5 | 197.4 | N/A | N/A | 29.4 | 0.44 | 0.35 | No |  |  | 261 |  | 2009-10-05 | 2009-12-13 | Australia/New Zealand, United States, Europe, Taiwan, Japan, Canada
Acer Incorporated | Acer | X223W_q | X223W |  | Monitor | LCD |  | 1680 x 1050 | 1680 x 1050 | 22 | 217.5 | N/A | N/A | 23.53 | 0.39 | 0.23 | N/A |  |  | 301.4 |  | 2009-10-01 | 2009-12-28 | Australia/New Zealand, United States, Europe, Taiwan, Japan, Canada
Acer Incorporated | Acer | X223W_v | X223W |  | Monitor | LCD |  | 1680 x 1050 | 1680 x 1050 | 22 | 217.5 | N/A | N/A | 21.7 | 0.42 | 0.33 | No |  |  | 273 |  | 2009-12-09 | 2009-12-28 | Australia/New Zealand, United States, Europe, Taiwan, Japan, Canada
Acer Incorporated | Acer | X223W_x | X223W |  | Monitor | CCFL backlighting |  | 1680 x 1050 | 1680 x 1050 | 22 | 217.5 | N/A | N/A | 27.9 | 0.89 | 0.62 | N/A |  |  | 250 |  | 2009-12-15 | 2011-01-10 | Australia/New Zealand, United States, Europe, Taiwan, Japan, Canada
Acer Incorporated | Acer | X225HQL_t | X225HQL |  | Monitor | LCD | LED | 1080 x 1920 | 1080 x 1920 | 21.5 | 198.1 | N/A | N/A | 18.79 | 0.2 | 0.16 | No |  |  | 37.6 |  | 2011-06-10 | 2011-06-13 | United States, Australia, New Zealand, Switzerland, Europe, Taiwan, Japan, Canada | ES_20101_X225HQL_03012013112546_2318317
Acer Incorporated | Acer / emachines | E202HL_t | E202HL |  | Monitor | OLED | LED | 900 x 1600 | 900 x 1600 | 20 | 171 | N/A | N/A | 13.33 | 0.47 | 0.12 | No |  |  | 231.4 |  | 2011-07-01 | 2011-07-11 | United States, Australia, New Zealand, Switzerland, Europe, Taiwan, Japan, Canada | ES_20101_E202HL_02072013215611_8336320
Acer Incorporated | acer,Gateway;Packard Bell | S220HQL_v | S220HQL | FHX2153L_v,FHX2153L,; G216HL_v,G216HL,; G226HQL_v,G220HQL,; Maestro225DXL_v,Maestro225DXL,; S210HL_v,S210HL,; S220HQL_v,S220HQL,Different sales names mean different sales regions and different base,no effect on energy consumption.S220HQL;S210HL;G220HQL;G216HL brand name is acer;FHX2153L brand name is Gateway;Maestro225DXL brand name is Packard Bell | Monitor | TFT LCD | LED | 1080 x 1920 | 1080 x 1920 | 21.5 | 197.52 | None | None |  |  |  | No |  |  | 250 | No | 2013-03-18 | 2013-03-27 | United States, Australia, New Zealand, Switzerland, Europe, Taiwan, Japan, Canada | ES_20101_S220HQL_03212013161656_80835
Acer Incorporated | acer,Gateway;Packard Bell | S220HQL_v | S220HQL | FHX2153L_v,FHX2153L,; G226HQL_v,G220HQL,; Maestro225DXL_v,Maestro225DXL,; S220HQL_v,S220HQL,Different sales names mean different sales regions and different base.S220HQL G220HQL brand name is acer;FHX2153L brand name is Gateway;Maestro225DXL brand name is Packard Bell | Monitor | TFT LCD | LED | 1080 x 1920 | 1080 x 1920 | 21.5 | 197.52 | None | None |  |  |  | No |  |  | 200 | No | 2013-03-18 | 2013-03-25 | United States, Australia, New Zealand, Switzerland, Europe, Taiwan, Japan, Canada | ES_20101_S220HQL_03202013125724_5189477
Acer Incorporated | acer;Gateway;Packard Bell | B236HL_v | B236HL | B236HL_v,B236HL,Different sales names mean different sales regions and different base.B236HL;V236HL;P239HL brand name is acer;KX2303 brand name is Gateway;Viseo233D brand name is Packard Bell; KX2303_v,KX2303,; P239HL_v,P239HL,; V236HL_v,V236HL,; Viseo233D_v,Viseo233D, | Monitor | TFT LCD | LED | 1080 x 1920 | 1080 x 1920 | 23 | 226 | None | None |  |  |  | No |  |  | 250 | No | 2013-03-10 | 2013-03-25 | United States, Australia, New Zealand, Switzerland, Europe, Taiwan, Japan, Canada | ES_20101_B236HL_03152013160936_5849878
Acer Incorporated | acer;Gateway;Packard Bell | G236HL_v | G236HL | FHX2303L_v,FHX2303L,; G236HL_v,G236HL,Different sales names mean different sales regions and different base.G236HL_v;S230HL_v brand name is acer;FHX2303L_v brand name is Gateway;Maestro235DL_v brand name is Packard Bell; Maestro235DL_v,Maestro235DL,; S230HL_v,S230HL, | Monitor | TFT LCD | LED | 1080 x 1920 | 1080 x 1920 | 23 | 226 | None | None |  |  |  | No |  |  | 250 | No | 2013-01-10 | 2013-04-09 | United States, Australia, New Zealand, Switzerland, Europe, Taiwan, Japan, Canada | ES_20101_G236HL_04032013164520_7559778
Acer Incorporated | acer;Gateway;Packard Bell | P156HL_v | P156HL | KX1563_v,KX1563,; P156HL_v,P156HL,Different sales names mean different sales regions and different base.P156HL_v;P166HQL_v brand name is acer;KX1563_v brand name is Gateway;Viseo163DX_v brand name is Packard Bell; P166HQL_v,P166HQL,; Viseo163DX_v,Viseo163DX, | Monitor | TFT LCD | LED | 768 x 1366 | 768 x 1366 | 15.6 | 103.4 | None | None |  |  |  | No |  |  | 250 | No | 2013-03-10 | 2013-04-05 | United States, Australia, New Zealand, Switzerland, Europe, Taiwan, Japan, Canada | ES_20101_P156HL_04032013140221_6370660
Acer Incorporated | Acer; Gateway; Packard Bell | H226HQL_v | H226HQL | H216HL_v,H216HL,; H226HQL_v,H226HQL,Different model numbers and names mean different sales regions and color,no effect on energy consumption. H226HQL_v, H216HL_v brand name is acer; QX2156_v brand name is Gateway; Maestro226DX_v brand name is Packard Bell; Maestro226DX_v,Maestro226DX,; QX2156_v,QX2156, | Monitor | TFT LCD | LED | 1080 x 1920 | 1080 x 1920 | 21.5 | 197.47 | None | None |  |  |  | No |  |  | 314 | No | 2012-10-30 | 2013-04-08 | United States, Australia, New Zealand, Switzerland, Europe, Taiwan, Japan, Canada | ES_20101_H226HQL_04022013132327_2283136
Acer Incorporated | Acer; Gateway; Packard Bell | H236HL bmjd | H236HL | H236HL bmid,H236HL,; H236HL bmjd,H236HL,Different model names mean different sales regions,no effect on energy consumption. H236HL bmjd, H236HL bmid brand name is acer;QX2306_v brand name is Gateway; Maestro236D_v brand name is Packard Bell; Maestro236D_v,Maestro236D,; QX2306_v,QX2306, | Monitor | TFT LCD | LED | 1080 x 1920 | 1080 x 1920 | 23 | 226.1 | None | None |  |  |  | No |  |  | 275 | No | 2012-09-30 | 2013-04-08 | United States, Australia, New Zealand, Switzerland, Europe, Taiwan, Japan, Canada | ES_20101_H236HL_04022013162030_6484186
Acer Incorporated | Aspire | G205H_q | G205H |  | Monitor | LCD |  | 1600 x 900 | 1600 x 900 | 20 | 170.8 | N/A | N/A | 17.35 | 0.55 | 0.3 | N/A |  |  | 233 |  | 2009-12-31 | 2009-12-28 | Australia/New Zealand, United States, Europe, Taiwan, Japan, Canada
Acer Incorporated | eMachines | E180H_v | E180H | E190HQ_V, E190HQ | Monitor | LCD |  | 1366 x 768 | 1366 x 768 | 18.5 | 146.1 | N/A | N/A | 14.43 | 0.21 | 0.16 | No |  |  | 208 |  | 2010-07-15 | 2011-01-31 | Australia/New Zealand, United States, Europe, Taiwan, Japan, Canada
Acer Incorporated | eMachines | E182H_x | E182H | E192HQ_x, E192HQ | Monitor | LCD |  | 1366 x 768 | 1366 x 768 | 18.5 | 146.1 | N/A | N/A | 15.37 | 0.71 | 0.5 | N/A |  |  | 250 |  | 2009-10-30 | 2009-12-31 | Australia/New Zealand, United States, Europe, Taiwan, Japan, Canada
Acer Incorporated | eMachines | E183H_x | E183H | E193HQ_x, E193HQ | Monitor | LCD |  | 1366 x 768 | 1366 x 768 | 18.5 | 146.1 | N/A | N/A | 16.6 | 0.39 | 0.34 | N/A |  |  | 261.9 |  | 2010-03-24 | 2011-01-11 | Australia/New Zealand, United States, Europe, Taiwan, Japan, Canada
Acer Incorporated | eMachines | E190HQ_V | E190HQ |  | Monitor | LCD |  | 1366 x 768 | 1366 x 768 | 18.5 | 146.1 | N/A | N/A | 14.43 | 0.21 | 0.16 | No |  |  | 208 |  | 2010-07-15 | 2011-01-31 | Australia/New Zealand, United States, Europe, Taiwan, Japan, Canada
Acer Incorporated | eMachines | E191W_x | E191W |  | Monitor | LCD |  | 1600 x 768 | 1600 x 768 | 19 | 141 | N/A | N/A | 20.89 | 0.99 | 0.73 | N/A |  |  | 270 |  | 2009-10-30 | 2009-12-30 | Australia/New Zealand, United States, Europe, Taiwan, Japan, Canada
Acer Incorporated | eMachines | E192HQ_x | E192HQ |  | Monitor | LCD |  | 1366 x 768 | 1366 x 768 | 18.5 | 146.1 | N/A | N/A | 15.37 | 0.71 | 0.5 | N/A |  |  | 250 |  | 2009-10-30 | 2009-12-31 | Australia/New Zealand, United States, Europe, Taiwan, Japan, Canada
Acer Incorporated | eMachines | E193HQ_x | E193HQ |  | Monitor | LCD |  | 1366 x 768 | 1366 x 768 | 18.5 | 146.1 | N/A | N/A | 16.6 | 0.39 | 0.34 | N/A |  |  | 261.9 |  | 2010-03-24 | 2011-01-11 | Australia/New Zealand, United States, Europe, Taiwan, Japan, Canada
Acer Incorporated | eMachines | E193W_x | E193W |  | Monitor | LCD |  | 1440 x 900 | 1440 x 900 | 19 | 162.2 | N/A | N/A | 18.2 | 0.46 | 0.39 | N/A |  |  | 261.4 |  | 2010-04-15 | 2011-01-11 | Australia/New Zealand, United States, Europe, Taiwan, Japan, Canada
Acer Incorporated | eMachines | E202H_x | E202H |  | Monitor | LCD |  | 1600 x 900 | 1600 x 900 | 20 | 170.8 | N/A | N/A | 21.07 | 0.46 | 0.42 | N/A |  |  | 270 |  | 2009-10-30 | 2009-12-31 | Australia/New Zealand, United States, Europe, Taiwan, Japan, Canada
Acer Incorporated | eMachines | E203H_t | E203H |  | Monitor | LCD |  | 1600 x 900 | 1600 x 900 | 20 | 170.8 | N/A | N/A | 19.3 | 1.05 | 0.72 | No |  |  | 239 |  | 2010-06-01 | 2011-01-11 | Australia/New Zealand, United States, Europe, Taiwan, Japan, Canada
Acer Incorporated | eMachines | E210H_v | E210H | E220HQ_v, E220HQ | Monitor | LCD |  | 1920 x 1080 | 1920 x 1080 | 21.5 | 197.4 | N/A | N/A | 24 | 0.18 | 0.12 | No |  |  | 245 |  | 2010-07-15 | 2011-01-31 | Australia/New Zealand, United States, Europe, Taiwan, Japan, Canada
Acer Incorporated | eMachines | E220HQ_v | E220HQ |  | Monitor | LCD |  | 1920 x 1080 | 1920 x 1080 | 21.5 | 197.4 | N/A | N/A | 24 | 0.18 | 0.12 | No |  |  | 245 |  | 2010-07-15 | 2011-01-31 | Australia/New Zealand, United States, Europe, Taiwan, Japan, Canada
Acer Incorporated | Gateway | HX1903L_q | HX1903L |  | Monitor | TN LCD | LED | 900 x 1440 | 900 x 1440 | 19 | 161 | None | None | 12.9 | 0.41 | 0.24 |  |  |  | 250 |  | 2013-01-01 | 2013-03-11 | United States, Australia, New Zealand, Switzerland, Europe, Taiwan, Japan, Canada | ES_20101_HX1903L_03112013140415_7856081
Acer Incorporated | Gateway | HX2001 | HX2001 |  | Monitor | CCFL backlighting | CCFL | 1600 x 900 | 1600 x 900 | 20 | 170.8 | N/A | N/A | [6 empty] | 227.0 |  | 2011-06-14 | 2011-05-30 | United States, Australia, New Zealand, Switzerland, Europe, Taiwan, Japan, Canada | ES_1105798_ACER INC (56049) ¦ HX2001_12122012230332_3412454
Acer Incorporated | Gateway | HX2001L | HX2001L |  | Monitor | LED backlighting | LED | 1600 x 900 | 1600 x 900 | 20 | 170.8 | N/A | N/A | [6 empty] | 233.0 |  | 2011-06-14 | 2011-06-02 | United States, Australia, New Zealand, Switzerland, Europe, Taiwan, Japan, Canada | ES_1105798_ACER INC (56049) ¦ HX2001L_12122012230334_3414374
Acer Incorporated | Gateway | HX2001L_t | HX2001L |  | Monitor | TN LCD | LED | 900 x 1600 | 900 x 1600 | 20 | 171 | N/A | N/A | 10.3 | 0.16 | 0.13 | No |  |  | 250 |  | 2012-02-10 | 2012-01-25 | United States, Australia, New Zealand, Switzerland, Europe, Taiwan, Japan, Canada | ES_20101_HX2001L_02192013203559_6844103
Acer Incorporated | Gateway | HX2003L_v | HX2003L |  | Monitor | TFT LCD | LED | 900 x 1600 | 900 x 1600 | 20 | 170.52 | None | None |  |  |  | No |  |  | 250 | No | 2012-02-15 | 2013-02-04 | United States, Australia, New Zealand, Switzerland, Europe, Taiwan, Japan, Canada | ES_20101_HX2003L_01302013101334_1557428
Acer Incorporated | Gateway | HX2003L_v | HX2003L |  | Monitor | TN LCD | LED | 900 x 1600 | 900 x 1600 | 20 | 170.5 | N/A | N/A | 18.1 | 0.4 | 0.4 | No |  |  | 256 |  | 2012-02-15 | 2012-12-18 | United States, Australia, New Zealand, Switzerland, Europe, Taiwan, Japan, Canada | ES_20101_HX2003L_12142012152704_4578668
Acer Incorporated | Gateway | KX1563_q | KX1563 |  | Monitor | TN LCD | LED | 1024 x 1280 | 1024 x 1280 | 17 | 142 | None | None | 6 | 0.39 | 0.18 |  |  |  | 250 | No | 2013-03-30 | 2013-03-28 | United States, Australia, New Zealand, Switzerland, Europe, Taiwan, Japan, Canada | ES_20101_KX1563_03152013094653_2446670
Acer Incorporated | Gateway | KX1903_q | KX1903 |  | Monitor | TN LCD | LED | 900 x 1440 | 900 x 1440 | 18.6 | 150 | None | None | 12.8 | 0.26 | 0.11 |  |  |  | 250 | No | 2013-04-30 | 2013-04-23 | United States, Australia, New Zealand, Switzerland, Europe, Taiwan, Japan, Canada | ES_20101_KX1903_04252013120442_5792986
Acer Incorporated | Gateway | KX2153_q | KX2153 |  | Monitor | TN LCD | LED | 1080 x 1920 | 1080 x 1920 | 21.9 | 211 | None | None | 18.3 | 0.28 | 0.11 |  |  |  | 250 | No | 2013-04-30 | 2013-04-23 | United States, Australia, New Zealand, Switzerland, Europe, Taiwan, Japan, Canada | ES_20101_KX2153_04252013120639_7237989
Acer Incorporated | Gateway | KX2403_q | KX2403 |  | Monitor | TN LCD | LED | 1080 x 1920 | 1080 x 1920 | 24 | 246 | Other,USB Hubs/Ports | None | 19.8 | 0.24 | 0.1 |  |  |  | 300 | No | 2013-05-01 | 2013-04-24 | United States, Australia, New Zealand, Switzerland, Europe, Taiwan, Japan, Canada | ES_20101_KX2403_04252013122259_7414513
Acer Incorporated | Packard Bell | Maestro195WL_q | Maestro195WL |  | Monitor | TN LCD | LED | 900 x 1440 | 900 x 1440 | 19 | 161 | None | None | 12.9 | 0.41 | 0.24 |  |  |  | 250 |  | 2013-01-01 | 2013-03-27 | United States, Australia, New Zealand, Switzerland, Europe, Taiwan, Japan, Canada | ES_20101_Maestro 195WL_03112013140154_2640716
Acer Incorporated | Packard Bell | Maestro 205DL _v | Maestro 205DL |  | Monitor | TFT LCD | LED | 900 x 1600 | 900 x 1600 | 20 | 170.52 | None | None |  |  |  | No |  |  | 250 | No | 2012-09-30 | 2013-02-04 | United States, Australia, New Zealand, Switzerland, Europe, Taiwan, Japan, Canada | ES_20101_Maestro 205DL_01302013101640_5683862
Acer Incorporated | Packard Bell | Maestro 205DL _v | Maestro 205DL |  | Monitor | TN LCD | LED | 900 x 1600 | 900 x 1600 | 20 | 170.9 | N/A | N/A | 17.8 | 0.3 | 0.3 | No |  |  | 256 |  | 2012-09-30 | 2012-12-18 | United States, Australia, New Zealand, Switzerland, Europe, Taiwan, Japan, Canada | ES_20101_Maestro 205DL_12182012061416_2814599
Acer Incorporated | Packard Bell | Maestro223DXL_x | Maestro223DXL |  | Monitor | LED backlighting |  | 1920 x 1080 | 1920 x 1080 | 21.5 | 197.4 | N/A | N/A | 18 | 0.47 | 0.42 | No |  |  | 300 |  | 2010-05-29 | 2010-11-17 | Australia/New Zealand, United States, Europe, Taiwan, Japan, Canada
Acer Incorporated | Packard Bell | Maestro 225DXL_r | Maestro 225DXL |  | Monitor | LED backlighting | LED | 1920 x 1080 | 1920 x 1080 | 21.5 | 198.1 | N/A | N/A | 17.39 | 0.48 | 0.48 |  |  |  | 300.0 |  | 2012-02-01 | 2012-01-19 | United States, Australia, New Zealand, Switzerland, Europe, Taiwan, Japan, Canada | ES_1105798_ACER INC (56049) ¦ Maestro 225DXL_12122012230348_3428179
Acer Incorporated | Packard Bell | Maestro 234DL_q | Maestro 234DL |  | Monitor | TN LCD | CCFL | 1080 x 1920 | 1080 x 1920 | 23 | 225.7 | N/A | N/A | 22.39 | 0.55 | 0.44 | No |  |  | 225.6 |  | 2011-01-30 | 2011-05-26 | United States, Europe | ES_20101_Maestro 234DL_01302013213542_9897499
Acer Incorporated | Packard Bell | Maestro 235DL_r | Maestro 235DL |  | Monitor | LED backlighting | LED | 1920 x 1080 | 1920 x 1080 | 23 | 225.7 | N/A | N/A | 23.62 | 0.38 | 0.38 |  |  |  | 253.1 |  | 2012-02-01 | 2012-01-20 | United States, Australia, New Zealand, Switzerland, Europe, Taiwan, Japan, Canada | ES_1105798_ACER INC (56049) ¦ Maestro 235DL_12122012230350_3430083
Acer Incorporated | Packard Bell | Maestro 243DL_x | Maestro 243DL |  | Monitor | LED backlighting |  | 1920 x 1080 | 1920 x 1080 | 24 | 246 | N/A | N/A | 20.3 | 0.4 | 0.36 | No |  |  | 300 |  | 2010-06-01 | 2010-07-12 | Australia/New Zealand, United States, Europe, Taiwan, Japan, Canada
Acer Incorporated | Packard Bell | V233H_t | V233H |  | Monitor | LED backlighting |  | 1920 x 1080 | 1920 x 1080 | 23 | 225.9 | N/A | N/A | 29.33 | 0.72 | 0.49 | N/A |  |  | 266 |  | 2009-10-30 | 2010-01-20 | Australia/New Zealand, United States, Europe, Taiwan, Japan, Canada
Acer Incorporated | Packard Bell | Viseo160W_x | Viseo160W |  | Monitor | LED backlighting |  | 1366 x 768 | 1366 x 768 | 15.6 | 103.9 | N/A | N/A | 14 | 0.52 | 0.41 | N/A |  |  | 300 |  | 2009-10-22 | 2009-12-30 | Australia/New Zealand, United States, Europe, Taiwan, Japan, Canada
Acer Incorporated | Packard Bell | Viseo190Ws_x | Viseo190Ws |  | Monitor | LCD |  | 1366 x 768 | 1366 x 768 | 18.5 | 145.3 | N/A | N/A | 16.2 | 0.55 | 0.49 | N/A |  |  | 250 |  | 2009-10-01 | 2011-01-13 | Australia/New Zealand, United States, Europe, Taiwan, Japan, Canada
Acer Incorporated | Packard Bell | Viseo193W_q | Viseo193W |  | Monitor | TN LCD | LED | 900 x 1440 | 900 x 1440 | 18.6 | 150 | None | None | 12.8 | 0.26 | 0.11 |  |  |  | 250 | No | 2013-04-30 | 2013-04-23 | United States, Australia, New Zealand, Switzerland, Europe, Taiwan, Japan, Canada | ES_20101_Viseo193W_04252013120956_7939570
Acer Incorporated | Packard Bell | Viseo200Ws_t | Viseo200Ws |  | Monitor | LCD | CCFL | 900 x 1600 | 900 x 1600 | 20 | 171 | N/A | N/A | 21.07 | 0.37 | 0.31 | No |  |  | 193.3 |  | 2011-07-11 | 2011-07-11 | United States, Australia, New Zealand, Switzerland, Europe, Taiwan, Japan, Canada | ES_20101_Viseo200Ws_03012013102906_8359785
Acer Incorporated | Packard Bell | Viseo200Ws_x | Viseo200Ws | HX2000_x, HX2000 | Monitor | LCD |  | 1680 x 1050 | 1680 x 1050 | 20 | 179.8 | N/A | N/A | 21 | 0.49 | 0.42 | N/A |  |  | 250 |  | 2009-10-30 | 2010-01-13 | Australia/New Zealand, United States, Europe, Taiwan, Japan, Canada
Acer Incorporated | Packard Bell | Viseo 220DX_t | Viseo 220DX |  | Monitor | LCD |  | 1920 x 1080 | 1920 x 1080 | 21.5 | 197.4 | N/A | N/A | 25.5 | 0.72 | 0.4 | No |  |  | 324 |  | 2010-03-15 | 2010-12-06 | Australia/New Zealand, United States, Europe, Taiwan, Japan, Canada
Acer Incorporated | Packard Bell | Viseo 220DX A_x | Viseo 220DXA |  | Monitor | LCD |  | 1920 x 1080 | 1920 x 1080 | 21.5 | 197.4 | N/A | N/A | 25.5 | 0.72 | 0.4 | No |  |  | 324 |  | 2009-10-30 | 2010-02-01 | Australia/New Zealand, United States, Europe, Taiwan, Japan, Canada
Acer Incorporated | Packard Bell | Viseo 221DXL_x | Viseo 221DXL |  | Monitor | LED backlighting |  | 1920 x 1080 | 1920 x 1080 | 21.5 | 197.4 | N/A | N/A | 18 | 0.47 | 0.42 | No |  |  | 300 |  | 2009-10-30 | 2010-12-06 | Australia/New Zealand, United States, Europe, Taiwan, Japan, Canada
Acer Incorporated | Packard Bell | Viseo223DX_q | Viseo223DX |  | Monitor | TN LCD | LED | 1080 x 1920 | 1080 x 1920 | 21.9 | 211 | None | None | 18.3 | 0.28 | 0.11 |  |  |  | 250 | No | 2013-04-30 | 2013-04-23 | United States, Australia, New Zealand, Switzerland, Europe, Taiwan, Japan, Canada | ES_20101_Viseo223DX_04252013121124_3130968
Acer Incorporated | Packard Bell | Viseo230Ws_x | Viseo230Ws | FHX2300_x, FHX2300 | Monitor | LCD |  | 1920 x 1080 | 1920 x 1080 | 23 | 225.9 | N/A | N/A | 31.17 | 0.51 | 0.41 | N/A |  |  | 320 |  | 2009-10-30 | 2010-01-13 | Australia/New Zealand, United States, Europe, Taiwan, Japan, Canada
Acer Incorporated | Packard Bell | Viseo 240DX_x | Viseo 240D |  | Monitor | LCD |  | 1920 x 1080 | 1920 x 1080 | 23.6 | 237.8 | N/A | N/A | 32.13 | 0.54 | 0.46 | N/A |  |  | 250 |  | 2009-10-01 | 2010-01-20 | Australia/New Zealand, United States, Europe, Taiwan, Japan, Canada
Acer Incorporated | Packard Bell | Viseo243D_q | Viseo243D |  | Monitor | TN LCD | LED | 1080 x 1920 | 1080 x 1920 | 24 | 246 | Other,USB Hubs/Ports | None | 19.8 | 0.24 | 0.1 |  |  |  | 300 | No | 2013-05-01 | 2013-04-24 | United States, Australia, New Zealand, Switzerland, Europe, Taiwan, Japan, Canada | ES_20101_Viseo243D_04252013122606_8236291
Acer Incorporated |  | FHD2303L_q | FHD2303L |  | Monitor | LCD |  | 1920 x 1080 | 1920 x 1080 | 23 | 225.9 | N/A | N/A | 21.89 | 0.54 | 0.44 | No |  |  | 255.8 |  | 2010-07-15 | 2011-01-31 | Australia/New Zealand, United States, Europe, Taiwan, Japan, Canada
Acer Incorporated |  | FHX2300_x | FHX2300 |  | Monitor | LCD |  | 1920 x 1080 | 1920 x 1080 | 23 | 225.9 | N/A | N/A | 31.17 | 0.51 | 0.41 | N/A |  |  | 320 |  | 2009-10-30 | 2010-01-13 | Australia/New Zealand, United States, Europe, Taiwan, Japan, Canada
Acer Incorporated |  | HX2000_x | HX2000 |  | Monitor | LCD |  | 1680 x 1050 | 1680 x 1050 | 20 | 179.8 | N/A | N/A | 21 | 0.49 | 0.42 | N/A |  |  | 250 |  | 2009-10-30 | 2010-01-13 | Australia/New Zealand, United States, Europe, Taiwan, Japan, Canada
Acer Incorporated |  | MR17V_x | MR17V |  | Monitor | LCD |  | 1280 x 1024 | 1280 x 1024 | 17 | 141 | N/A | N/A | 14 | 0.55 | 0.45 | N/A |  |  | 300 |  | 2009-10-30 | 2009-12-31 | Australia/New Zealand, United States, Europe, Taiwan, Japan, Canada
Acer Incorporated |  | MR19_x | MR19 | MR19V_x, MR19V | Monitor | LCD |  | 1280 x 1024 | 1280 x 1024 | 19 | 176.1 | N/A | N/A | 21 | 0.61 | 0.51 | N/A |  |  | 300 |  | 2009-10-30 | 2009-12-31 | Australia/New Zealand, United States, Europe, Taiwan, Japan, Canada
Acer Incorporated |  | MR19V_x | MR19V |  | Monitor | LCD |  | 1280 x 1024 | 1280 x 1024 | 19 | 176.1 | N/A | N/A | 21 | 0.61 | 0.51 | N/A |  |  | 300 |  | 2009-10-30 | 2009-12-31 | Australia/New Zealand, United States, Europe, Taiwan, Japan, Canada
Acer Incorporated |  | MW19_x | MW19 |  | Monitor | LCD |  | 1440 x 900 | 1440 x 900 | 19 | 162.2 | N/A | N/A | 19 | 0.48 | 0.39 | N/A |  |  | 261.4 |  | 2010-06-08 | 2010-08-23 | Australia/New Zealand, United States, Europe, Taiwan, Japan, Canada
Acer Incorporated |  | MW19V_x | MW19V |  | Monitor | LCD |  | 1440 x 900 | 1440 x 900 | 19 | 162.2 | N/A | N/A | 19 | 0.48 | 0.39 | N/A |  |  | 261.4 |  | 2010-06-08 | 2010-12-06 | Australia/New Zealand, United States, Europe, Taiwan, Japan, Canada
Acer Incorporated |  | MW22_x | MW22 |  | Monitor | LCD |  | 1680 x 1050 | 1680 x 1050 | 22 | 217.5 | N/A | N/A | 23.2 | 0.63 | 0.48 | N/A |  |  | 301.4 |  | 2009-10-01 | 2009-12-28 | Australia/New Zealand, United States, Europe, Taiwan, Japan, Canada
Advantech Co., Ltd | Advantech | FPM-3121G-R3AE | FPM-3121G-R3AE | FPM-3121G-X0AE, FPM-3121G-X0AE; FPM-8121H-R3AE, FPM-8121H-R3AE | Monitor | LED backlighting |  | 800 x 600 | 800 x 600 | 12.1 | 70.3 | N/A | N/A | 7.1 | 1.05 | 0.95 | No |  |  | 450 |  | 2010-12-31 | 2011-10-28 | Australia/New Zealand, United States, Europe, Taiwan, Japan, Canada
Advantech Co., Ltd | Advantech | FPM-3121G-X0AE | FPM-3121G-X0AE |  | Monitor | LED backlighting |  | 800 x 600 | 800 x 600 | 12.1 | 70.3 | N/A | N/A | 7.1 | 1.05 | 0.95 | No |  |  | 450 |  | 2010-12-31 | 2011-10-28 | Australia/New Zealand, United States, Europe, Taiwan, Japan, Canada
Advantech Co., Ltd | Advantech | FPM-3151G-R3AE | FPM-3151G-R3AE | FPM-3151G-X0AE, FPM-3151G-X0AE; FPM-8151H-R3AE, FPM-8151H-R3AE | Monitor | LED backlighting |  | 1024 x 768 | 1024 x 768 | 15 | 108.1 | N/A | N/A | 10.15 | 0.62 | 0.58 | No |  |  | 350 |  | 2010-12-31 | 2011-10-28 | Australia/New Zealand, United States, Europe, Taiwan, Japan, Canada
Advantech Co., Ltd | Advantech | FPM-3151G-X0AE | FPM-3151G-X0AE |  | Monitor | LED backlighting |  | 1024 x 768 | 1024 x 768 | 15 | 108.1 | N/A | N/A | 10.15 | 0.62 | 0.58 | No |  |  | 350 |  | 2010-12-31 | 2011-10-28 | Australia/New Zealand, United States, Europe, Taiwan, Japan, Canada
Advantech Co., Ltd | Advantech | FPM-8121H-R3AE | FPM-8121H-R3AE |  | Monitor | LED backlighting |  | 800 x 600 | 800 x 600 | 12.1 | 70.3 | N/A | N/A | 7.1 | 1.05 | 0.95 | No |  |  | 450 |  | 2010-12-31 | 2011-10-28 | Australia/New Zealand, United States, Europe, Taiwan, Japan, Canada
Advantech Co., Ltd | Advantech | FPM-8151H-R3AE | FPM-8151H-R3AE |  | Monitor | LED backlighting |  | 1024 x 768 | 1024 x 768 | 15 | 108.1 | N/A | N/A | 10.15 | 0.62 | 0.58 | No |  |  | 350 |  | 2010-12-31 | 2011-10-28 | Australia/New Zealand, United States, Europe, Taiwan, Japan, Canada
Apple Inc. | Apple | Cinema Display | MC007 |  | Monitor | IPS LCD | LED | 1440 x 2560 | 1440 x 2560 | 27 | 310.3 | USB Hubs/Ports,DisplayPort | DisplayPort | 59.74 | 0.44 | 0.45 | Yes | 39.29 | 93.02 | 364.0 | Yes | 2010-07-27 | 2013-05-23 | United States, Australia, New Zealand, Switzerland, Europe, Taiwan, Japan, Canada | ES_1023756_MC00705232013061520_8888888
Apple Inc. | Apple | LED Cinema Display 27-inch | MC007 |  | Monitor | LED backlighting, IPS LCD |  | 2560 X 1440 | 2560 X 1440 | 27 | 311.3 | N/A | N/A | 24.57 | 0.5 | 0.5 | Yes |  |  | 375 |  | 2010-07-27 | 2010-07-29 | Australia/New Zealand, United States, Europe, Taiwan, Japan, Canada
Apple Inc. | Apple | Thunderbolt Display | MC914 |  | Monitor | IPS LCD | LED | 1440 x 2560 | 1440 x 2560 | 27 | 310.3 | USB Hubs/Ports,Ethernet,Thunderbolt | Gigabit Ethernet | 66.85 | 1.02 | 0.43 | Yes | 40.73 | 103.66 | 374.0 | Yes | 2011-07-20 | 2013-05-23 | United States, Australia, New Zealand, Switzerland, Europe, Taiwan, Japan, Canada | ES_1023756_MC91405232013061520_8888888
Apple Inc. | Apple | Thunderbolt Display | MC914 |  | Monitor | IPS LCD | LED | 1440 x 2560 | 1440 x 2560 | 27 | 310.5 | N/A | N/A | 31.6 | 1.9 | 0.61 | Yes |  | 31.55 | 375.0 |  | 2011-07-20 | 2011-07-15 | United States, Australia, New Zealand, Switzerland, Europe, Taiwan, Japan, Canada | ES_1023756_MC914_11082012015803_999999
ASUSTeK Computer Inc. | ASUS | LS246 | LS246H |  | Monitor | LCD |  | 1920 x 1080 | 1920 x 1080 | 23.6 | 237.8 | N/A | N/A | 29.47 | 0.84 | 0.69 | No |  |  | 250 |  | 2010-03-01 | 2010-01-29 | Australia/New Zealand, United States, Europe, Taiwan, Japan, Canada
ASUSTeK Computer Inc. | ASUS | LS248 | LS248H |  | Monitor | LCD |  | 1920 x 1080 | 1920 x 1080 | 23.5 | 235.8 | N/A | N/A | 17.9 | 0.86 | 0.7 | No |  |  | 300 |  | 2010-07-30 | 2010-07-21 | Australia/New Zealand, United States, Europe, Taiwan, Japan, Canada
ASUSTeK Computer Inc. | ASUS | ML208N | ML208 |  | Monitor | LED backlighting | LED | 1600 x 900 | 1600 x 900 | 20 | 170.9 | N/A | N/A | 11.96 | 0.19 | 0.19 |  |  |  | 279.2 |  | 2011-03-31 | 2011-04-21 | United States, Australia, New Zealand, Switzerland, Europe, Taiwan, Japan, Canada | ES_1105798_ASUSTEK COMPUTER INC (52699) ¦ ML208_12122012230421_3461468
ASUSTeK Computer Inc. | ASUS | ML228 | ML228H | ML228, ML228HE | Monitor | LCD |  | 1920 x 1080 | 1920 x 1080 | 21.5 | 197.4 | N/A | N/A | 22.05 | 0.63 | 0.58 | No |  |  | 250 |  | 2010-07-01 | 2010-07-01 | Australia/New Zealand, United States, Europe, Taiwan, Japan, Canada
ASUSTeK Computer Inc. | ASUS | ML228 | ML228HE |  | Monitor | LCD |  | 1920 x 1080 | 1920 x 1080 | 21.5 | 197.4 | N/A | N/A | 22.05 | 0.63 | 0.58 | No |  |  | 250 |  | 2010-07-01 | 2010-07-01 | Australia/New Zealand, United States, Europe, Taiwan, Japan, Canada
ASUSTeK Computer Inc. | ASUS | ML229H | ML229H |  | Monitor | LED backlighting |  | 1920 x 1080 | 1920 x 1080 | 21.5 | 197.4 | N/A | N/A | 26.37 | 0.59 | 0.56 | No |  |  | 300 |  | 2011-01-21 | 2011-01-07 | Australia/New Zealand, United States, Europe, Taiwan, Japan, Canada
ASUSTeK Computer Inc. | ASUS | ML238 | ML238D |  | Monitor | LED backlighting |  | 1920 x 1080 | 1920 x 1080 | 23 | 225.9 | N/A | N/A | 23 | 0.66 | 0.48 | No |  |  | 250 |  | 2010-07-28 | 2010-10-26 | Australia/New Zealand, United States, Europe, Taiwan, Japan, Canada
ASUSTeK Computer Inc. | ASUS | ML238 | ML238H | ML238, ML238D | Monitor | LED backlighting |  | 1920 x 1080 | 1920 x 1080 | 23 | 225.9 | N/A | N/A | 23 | 0.66 | 0.48 | No |  |  | 250 |  | 2010-07-28 | 2010-10-26 | Australia/New Zealand, United States, Europe, Taiwan, Japan, Canada
ASUSTeK Computer Inc. | ASUS | ML239 | ML239H |  | Monitor | LED backlighting | LED | 1920 x 1080 | 1920 x 1080 | 23 | 226 | N/A | N/A | 29.5 | 0.49 | 0.49 |  |  |  | 267.4 |  | 2011-02-01 | 2011-03-22 | United States, Australia, New Zealand, Switzerland, Europe, Taiwan, Japan, Canada | ES_1105798_ASUSTEK COMPUTER INC (52699) ¦ ML239H_12122012230409_3449442
ASUSTeK Computer Inc. | ASUS | ML248H | ML248H |  | Monitor | LED backlighting |  | 1920 x 1080 | 1920 x 1080 | 24 | 246 | N/A | N/A | 23.69 | 0.63 | 0.44 | No |  |  | 250 |  | 2010-11-04 | 2010-10-26 | Australia/New Zealand, United States, Europe, Taiwan, Japan, Canada
ASUSTeK Computer Inc. | ASUS | ML249 | ML249H |  | Monitor | LED backlighting |  | 1920 x 1080 | 1920 x 1080 | 24 | 246 | N/A | N/A | 26.61 | 0.42 | 0.37 | No |  |  | 250 |  | 2011-01-30 | 2010-12-17 | Australia/New Zealand, United States, Europe, Taiwan, Japan, Canada
ASUSTeK Computer Inc. | ASUS | MS202 | MS202D |  | Monitor | LCD |  | 1600 x 900 | 1600 x 900 | 20 | 170.8 | N/A | N/A | 19.3 | 0.72 | 0.62 | No |  |  | 250 |  | 2009-11-30 | 2010-01-20 | Australia/New Zealand, United States, Europe, Taiwan, Japan, Canada
ASUSTeK Computer Inc. | ASUS | MS202 | MS202N | MS202, MS202D | Monitor | LCD |  | 1600 x 900 | 1600 x 900 | 20 | 170.8 | N/A | N/A | 19.3 | 0.72 | 0.62 | No |  |  | 250 |  | 2009-11-30 | 2010-01-20 | Australia/New Zealand, United States, Europe, Taiwan, Japan, Canada
ASUSTeK Computer Inc. | ASUS | MS208N, MS208N-W, MS208N-C, MS208D, MS208D-A, MS208D-W | MS208 |  | Monitor | TN LCD | LED | 900 x 1600 | 900 x 1600 | 20 | 171.3 | N/A | N/A | 16.92 | 0.76 | 0.59 | No |  |  | 250 |  | 2011-12-06 | 2012-01-05 | United States, Australia, New Zealand, Switzerland, Europe, Taiwan, Japan, Canada | ES_41973_MS208_02192013203530_5436049
ASUSTeK Computer Inc. | ASUS | MS208 | MS208N |  | Monitor | LCD |  | 1600 x 900 | 1600 x 900 | 20 | 170.8 | N/A | N/A | 17.2 | 0.62 | 0.56 | No |  |  | 250 |  | 2010-03-25 | 2010-02-17 | Australia/New Zealand, United States, Europe, Taiwan, Japan, Canada
ASUSTeK Computer Inc. | ASUS | MS226 | MS226H |  | Monitor | LCD |  | 1920 x 1080 | 1920 x 1080 | 21.5 | 197.4 | N/A | N/A | 26.5 | 0.55 | 0.48 | No |  |  | 250 |  | 2009-11-01 | 2009-12-13 | Australia/New Zealand, United States, Europe, Taiwan, Japan, Canada
ASUSTeK Computer Inc. | ASUS | MS227 | MS227N |  | Monitor | LCD |  | 1680 x 1050 | 1680 x 1050 | 22 | 217.5 | N/A | N/A | 24.37 | 0.65 | 0.58 | No |  |  | 250 |  | 2009-11-01 | 2009-12-13 | Australia/New Zealand, United States, Europe, Taiwan, Japan, Canada
ASUSTeK Computer Inc. | ASUS | MS228 | MS228H |  | Monitor | LCD |  | 1920 x 1080 | 1920 x 1080 | 21.5 | 197.4 | N/A | N/A | 19 | 0.59 | 0.57 | No |  |  | 250 |  | 2010-02-21 | 2010-01-20 | Australia/New Zealand, United States, Europe, Taiwan, Japan, Canada
ASUSTeK Computer Inc. | ASUS | MS236 | MS236D |  | Monitor | LCD |  | 1920 x 1080 | 1920 x 1080 | 23 | 225.9 | N/A | N/A | 28.73 | 0.77 | 0.71 | No |  |  | 250 |  | 2009-12-15 | 2010-01-29 | Australia/New Zealand, United States, Europe, Taiwan, Japan, Canada
ASUSTeK Computer Inc. | ASUS | MS236 | MS236H | MS236, MS236D | Monitor | LCD |  | 1920 x 1080 | 1920 x 1080 | 23 | 225.9 | N/A | N/A | 28.73 | 0.77 | 0.71 | No |  |  | 250 |  | 2009-12-15 | 2010-01-29 | Australia/New Zealand, United States, Europe, Taiwan, Japan, Canada
ASUSTeK Computer Inc. | ASUS | MS238 | MS238D |  | Monitor | LCD |  | 1920 x 1080 | 1920 x 1080 | 23 | 225.9 | N/A | N/A | 22.2 | 0.66 | 0.52 | No |  |  | 250 |  | 2009-12-30 | 2010-01-20 | Australia/New Zealand, United States, Europe, Taiwan, Japan, Canada
ASUSTeK Computer Inc. | ASUS | MS238 | MS238H | MS238, MS238D | Monitor | LCD |  | 1920 x 1080 | 1920 x 1080 | 23 | 225.9 | N/A | N/A | 22.2 | 0.66 | 0.52 | No |  |  | 250 |  | 2009-12-30 | 2010-01-20 | Australia/New Zealand, United States, Europe, Taiwan, Japan, Canada
ASUSTeK Computer Inc. | ASUS | MS246 | MS246D |  | Monitor | LCD |  | 1920 x 1080 | 1920 x 1080 | 23.6 | 237.8 | N/A | N/A | 27.9 | 0.84 | 0.69 | No |  |  | 250 |  | 2010-02-19 | 2010-01-29 | Australia/New Zealand, United States, Europe, Taiwan, Japan, Canada
ASUSTeK Computer Inc. | ASUS | MS246 | MS246H | MS246, MS246D | Monitor | LCD |  | 1920 x 1080 | 1920 x 1080 | 23.6 | 237.8 | N/A | N/A | 27.9 | 0.84 | 0.69 | No |  |  | 250 |  | 2010-02-19 | 2010-01-29 | Australia/New Zealand, United States, Europe, Taiwan, Japan, Canada
ASUSTeK Computer Inc. | ASUS | MS248D | MS248D |  | Monitor | LED backlighting |  | 1920 x 1080 | 1920 x 1080 | 23.6 | 237.8 | N/A | N/A | 17.5 | 0.6 | 0.49 | No |  |  | 300 |  | 2010-07-24 | 2010-12-03 | Australia/New Zealand, United States, Europe, Taiwan, Japan, Canada
ASUSTeK Computer Inc. | ASUS | MS248H | MS248H | MS248D, MS248D | Monitor | LED backlighting |  | 1920 x 1080 | 1920 x 1080 | 23.6 | 237.8 | N/A | N/A | 17.5 | 0.6 | 0.49 | No |  |  | 300 |  | 2010-07-24 | 2010-12-03 | Australia/New Zealand, United States, Europe, Taiwan, Japan, Canada
ASUSTeK Computer Inc. | ASUS | MT276 | MT276H | MT276, MT276HE | Monitor | LCD |  | 1920 x 1080 | 1920 x 1080 | 27 | 311.3 | N/A | N/A | 32.8 | 0.82 | 0.74 | No |  |  | 400 |  | 2009-12-25 | 2010-02-17 | Australia/New Zealand, United States, Europe, Taiwan, Japan, Canada
ASUSTeK Computer Inc. | ASUS | MT276 | MT276HE |  | Monitor | LCD |  | 1920 x 1080 | 1920 x 1080 | 27 | 311.3 | N/A | N/A | 32.8 | 0.82 | 0.74 | No |  |  | 400 |  | 2009-12-25 | 2010-02-17 | Australia/New Zealand, United States, Europe, Taiwan, Japan, Canada
ASUSTeK Computer Inc. | ASUS | MX239H | MX239 |  | Monitor | TFT LCD | LED | 1080 x 1920 | 1080 x 1920 | 23 | 226 | None | None |  |  |  | No |  |  | 252 | No | 2012-11-17 | 2013-04-22 | United States, Australia, New Zealand, Switzerland, Europe, Taiwan, Japan, Canada | ES_41973_MX239_04172013163531_7167169
ASUSTeK Computer Inc. | ASUS | MX279H | MX279 |  | Monitor | IPS LCD | LED | 1080 x 1920 | 1080 x 1920 | 27 | 311.67 | None | USB 2.x | 25.23 | 0.27 | 0.25 |  |  |  | 280.0 | No | 2013-05-10 | 2013-05-14 | United States, Australia, New Zealand, Switzerland, Europe, Taiwan, Japan, Canada | ES_1105798_ASUSTEK COMPUTER INC (52699) ¦ MX279_05142013051139_8299991
ASUSTeK Computer Inc. | ASUS | MX279H | MX279 |  | Monitor | LED backlighting | LED | 1920 x 1080 | 1920 x 1080 | 27 | 311.7 | N/A | N/A | [6 empty] | 285.0 |  | 2012-09-30 | 2012-09-12 | United States, Australia, New Zealand, Switzerland, Europe, Taiwan, Japan, Canada | ES_1105798_ASUSTEK COMPUTER INC (344899) ¦ MX279_09122012094035_2835785
ASUSTeK Computer Inc. | ASUS | MX279H-J | MX279 |  | Monitor | IPS LCD | LED | 1080 x 1920 | 1080 x 1920 | 27 | 311.67 | None | USB 2.x | 25.23 | 0.27 | 0.25 |  |  |  | 280.0 | No | 2013-05-10 | 2013-05-14 | United States, Australia, New Zealand, Switzerland, Europe, Taiwan, Japan, Canada | ES_1105798_ASUSTEK COMPUTER INC (52699) ¦ MX279_05142013051203_8323047
ASUSTeK Computer Inc. | ASUS | MX279H-W | MX279 |  | Monitor | IPS LCD | LED | 1080 x 1920 | 1080 x 1920 | 27 | 311.67 | None | USB 2.x | 25.23 | 0.27 | 0.25 |  |  |  | 280.0 | No | 2013-05-10 | 2013-05-14 | United States, Australia, New Zealand, Switzerland, Europe, Taiwan, Japan, Canada | ES_1105798_ASUSTEK COMPUTER INC (52699) ¦ MX279_05142013051150_8310807
ASUSTeK Computer Inc. | ASUS | PA238Q | PA238 | PA238QR,PA238, | Monitor | TN LCD | LED | 1080 x 1920 | 1080 x 1920 | 23 | 226 | N/A | N/A | 30.6 | 0.7 | 0.7 | No |  |  | 290 |  | 2011-07-08 | 2012-12-13 | United States, Australia, New Zealand, Switzerland, Europe, Taiwan, Japan, Canada | ES_41973_PA238_12092012123509_6467706
ASUSTeK Computer Inc. | ASUS | PA248 | PA248 |  | Monitor | LCD | LED | 1200 x 1900 | 1200 x 1900 | 27.7 | 345.7 | N/A | N/A | 30.32 | 0.67 | 0 | No |  |  | 350 |  | 2012-04-30 | 2012-02-24 | United States | ES_41973_PA248_01292013130345_7770113
ASUSTeK Computer Inc. | ASUS | PA248,PA248Q,PA248QR,PA248QJ | PA248 |  | Monitor | LCD | LED | 1200 x 1920 | 1200 x 1920 | 27.7 | 345.7 | N/A | N/A | 30.32 | 0.67 | 0 | No |  |  | 350 |  | 2012-04-30 | 2012-05-17 | United States | ES_41973_PA248_01292013133505_5165561
ASUSTeK Computer Inc. | ASUS | PA248Q, PA248QJ, PA248QR | PA248 |  | Monitor | TN LCD | LED | 1200 x 1920 | 1200 x 1920 | 24 | 260 | None | None | 20 | 0.65 | 0.32 |  |  |  | 300 | Yes | 2013-02-07 | 2013-01-30 | United States, Australia, New Zealand, Switzerland, Europe, Taiwan, Japan, Canada | ES_41973_PA248_01302013203801_6792082
ASUSTeK Computer Inc. | ASUS | PA249QJ | PA249 | PA249Q,PA249, | Monitor | TN LCD | LED | 1200 x 1920 | 1200 x 1920 | 24.1 | 260 | USB Hubs/Ports | USB 3.x | 31.5 | 0.77 | 0.38 |  |  |  | 301.3 | Yes | 2013-03-29 | 2013-03-25 | United States, Australia, New Zealand, Switzerland, Europe, Taiwan, Japan, Canada | ES_41973_PA249_03252013152304_8493562
ASUSTeK Computer Inc. | ASUS | PA249Q, PA249QJ | PA249 | PA249QJ | Monitor | TN LCD | LED | 1200 x 1920 | 1200 x 1920 | 24.1 | 260.3 | N/A | N/A | 33.88 | 0.66 | 0 |  |  |  | 375 |  | 2013-01-25 | 2013-01-14 | United States | ES_41973_PA249_01142013141051_2570325
ASUSTeK Computer Inc. | ASUS | PA279Q | PA279 | PA279QJ, PA279QR, PA279QE, PA279Q-P, PA279Q-B, PA279QV, PA279QR-P, PA279QR-B, PA279Q-J | Monitor | IPS LCD | LED | 1440 x 2560 | 1440 x 2560 | 27 | 310 | USB Hubs/Ports | USB 3.x | 43.5 | 0.44 | 0.32 |  |  |  | 272.7 | Yes | 2013-04-10 | 2013-04-01 | United States, Australia, New Zealand, Switzerland, Europe, Taiwan, Japan, Canada | ES_41973_PA279_04052013105346_4815381
ASUSTeK Computer Inc. | ASUS | PB238Q | PB238 | PB238QE,PB238,; PB238QJ,PB238,; PB238QR,PB238, | Monitor | TN LCD | LED | 1080 x 1920 | 1080 x 1920 | 23 | 226 | N/A | N/A | 17.7 | 0.4 | 0.4 | No |  |  | 290 |  | 2012-07-08 | 2012-12-18 | United States, Australia, New Zealand, Switzerland, Europe, Taiwan, Japan, Canada | ES_41973_PB238_12142012144328_2669793
ASUSTeK Computer Inc. | ASUS | PB248, PB248Q, PB248QR, PB248QJ, PB248QE | PB248 | PB248Q, PB248QR, PB248QJ, PB248QE,PB248, | Monitor | TFT LCD | LED | 1200 x 1920 | 1200 x 1920 | 24.1 | 260.3 | USB Hubs/Ports,DisplayPort | USB 3.x | 17 | 0.5 | 0.1 |  |  |  | 300 | No | 2012-11-09 | 2012-11-26 | United States, Australia, New Zealand, Switzerland, Europe, Taiwan, Japan, Canada | ES_41973_PB248_12062012142958_7549191
ASUSTeK Computer Inc. | ASUS | PB278Q | PB278 | PB278QE,PB278,; PB278QR,PB278, | Monitor | TN LCD | LED | 1080 x 1920 | 0 x 0 | 27 | 310.5 | N/A | N/A | 30.4 | 0.4 | 0.4 | No |  |  | 310 |  | 2012-08-31 | 2012-12-18 | United States, Australia, New Zealand, Switzerland, Europe, Taiwan, Japan, Canada | ES_41973_PB278_12172012115721_1208917
ASUSTeK Computer Inc. | ASUS | VB175 | VB175D |  | Monitor | LCD |  | 1280 x 1024 | 1280 x 1024 | 17 | 141 | N/A | N/A | 17.56 | 0.18 | 0.17 | No |  |  | 250 |  | 2010-01-25 | 2010-01-20 | Australia/New Zealand, United States, Europe, Taiwan, Japan, Canada
ASUSTeK Computer Inc. | ASUS | VB175 | VB175N |  | Monitor | LCD |  | 1280 x 1024 | 1280 x 1024 | 17 | 141 | N/A | N/A | 17.56 | 0.18 | 0.17 | No |  |  | 250 |  | 2010-01-25 | 2010-01-20 | Australia/New Zealand, United States, Europe, Taiwan, Japan, Canada
ASUSTeK Computer Inc. | ASUS | VB175 | VB175S |  | Monitor | LCD |  | 1280 x 1024 | 1280 x 1024 | 17 | 141 | N/A | N/A | 17.56 | 0.18 | 0.17 | No |  |  | 250 |  | 2010-01-25 | 2010-01-20 | Australia/New Zealand, United States, Europe, Taiwan, Japan, Canada
ASUSTeK Computer Inc. | ASUS | VB175 | VB175T | VB175, VB175D; VB175, VB175N; VB175, VB175S | Monitor | LCD |  | 1280 x 1024 | 1280 x 1024 | 17 | 141 | N/A | N/A | 17.56 | 0.18 | 0.17 | No |  |  | 250 |  | 2010-01-25 | 2010-01-20 | Australia/New Zealand, United States, Europe, Taiwan, Japan, Canada
ASUSTeK Computer Inc. | ASUS | VB178T-P | VB178 | VB178D,VB178,; VB178S,VB178,; VB178T,VB178,; VB178TL,VB178, | Monitor | TN LCD | LED | 1024 x 1280 | 1024 x 1280 | 17 | 141 | N/A | N/A | 13.6 | 0.2 | 0.2 | No |  |  | 297.1 |  | 2011-11-18 | 2012-12-13 | United States, Australia, New Zealand, Switzerland, Europe, Taiwan, Japan, Canada | ES_41973_VB178_12112012090816_8980218
ASUSTeK Computer Inc. | ASUS | VB195 | VB195D |  | Monitor | LCD |  | 1280 x 1024 | 1280 x 1024 | 19 | 176.1 | N/A | N/A | 16.7 | 0.18 | 0.13 | No |  |  | 250 |  | 2010-03-04 | 2010-07-01 | Australia/New Zealand, United States, Europe, Taiwan, Japan, Canada
ASUSTeK Computer Inc. | ASUS | VB195 | VB195N |  | Monitor | LCD |  | 1280 x 1024 | 1280 x 1024 | 19 | 176.1 | N/A | N/A | 16.7 | 0.18 | 0.13 | No |  |  | 250 |  | 2010-03-04 | 2010-07-01 | Australia/New Zealand, United States, Europe, Taiwan, Japan, Canada
ASUSTeK Computer Inc. | ASUS | VB195 | VB195S |  | Monitor | LCD |  | 1280 x 1024 | 1280 x 1024 | 19 | 176.1 | N/A | N/A | 16.7 | 0.18 | 0.13 | No |  |  | 250 |  | 2010-03-04 | 2010-07-01 | Australia/New Zealand, United States, Europe, Taiwan, Japan, Canada
ASUSTeK Computer Inc. | ASUS | VB195 | VB195T | VB195, VB195D; VB195, VB195N; VB195, VB195S | Monitor | LCD |  | 1280 x 1024 | 1280 x 1024 | 19 | 176.1 | N/A | N/A | 16.7 | 0.18 | 0.13 | No |  |  | 250 |  | 2010-03-04 | 2010-07-01 | Australia/New Zealand, United States, Europe, Taiwan, Japan, Canada
ASUSTeK Computer Inc. | ASUS | VB198T | VB198 | VB198D,VB198,; VB198N,VB198,; VB198S,VB198,; VB198T-P,VB198,; VB198TL,VB198, | Monitor | TN LCD | LED | 1024 x 1280 | 1024 x 1280 | 19 | 176.3 | N/A | N/A | 13.6 | 0.1 | 0.1 | No |  |  | 298 |  | 2011-05-13 | 2012-12-12 | United States, Taiwan | ES_41973_VB198_12072012132958_2593957
ASUSTeK Computer Inc. | ASUS | VE198 | VE198D |  | Monitor | LED backlighting |  | 1440 x 900 | 1440 x 900 | 19 | 162.2 | N/A | N/A | 11.39 | 0.29 | 0.25 | No |  |  | 250 |  | 2010-10-03 | 2010-09-02 | Australia/New Zealand, United States, Europe, Taiwan, Japan, Canada
ASUSTeK Computer Inc. | ASUS | VE198 | VE198N |  | Monitor | LED backlighting |  | 1440 x 900 | 1440 x 900 | 19 | 162.2 | N/A | N/A | 11.39 | 0.29 | 0.25 | No |  |  | 250 |  | 2010-10-03 | 2010-09-02 | Australia/New Zealand, United States, Europe, Taiwan, Japan, Canada
ASUSTeK Computer Inc. | ASUS | VE198 | VE198S |  | Monitor | LED backlighting |  | 1440 x 900 | 1440 x 900 | 19 | 162.2 | N/A | N/A | 11.39 | 0.29 | 0.25 | No |  |  | 250 |  | 2010-10-03 | 2010-09-02 | Australia/New Zealand, United States, Europe, Taiwan, Japan, Canada
ASUSTeK Computer Inc. | ASUS | VE198 | VE198T | VE198, VE198D; VE198, VE198N; VE198, VE198S | Monitor | LED backlighting |  | 1440 x 900 | 1440 x 900 | 19 | 162.2 | N/A | N/A | 11.39 | 0.29 | 0.25 | No |  |  | 250 |  | 2010-10-03 | 2010-09-02 | Australia/New Zealand, United States, Europe, Taiwan, Japan, Canada
ASUSTeK Computer Inc. | ASUS | VE205 | VE205D |  | Monitor | LCD |  | 1600 x 900 | 1600 x 900 | 20 | 170.8 | N/A | N/A | 17.26 | 0.43 | 0.37 | No |  |  | 250 |  | 2009-12-23 | 2010-01-29 | Australia/New Zealand, United States, Europe, Taiwan, Japan, Canada
ASUSTeK Computer Inc. | ASUS | VE205 | VE205N |  | Monitor | LCD |  | 1600 x 900 | 1600 x 900 | 20 | 170.8 | N/A | N/A | 17.26 | 0.43 | 0.37 | No |  |  | 250 |  | 2009-12-23 | 2010-01-29 | Australia/New Zealand, United States, Europe, Taiwan, Japan, Canada
ASUSTeK Computer Inc. | ASUS | VE205 | VE205S |  | Monitor | LCD |  | 1600 x 900 | 1600 x 900 | 20 | 170.8 | N/A | N/A | 17.26 | 0.43 | 0.37 | No |  |  | 250 |  | 2009-12-23 | 2010-01-29 | Australia/New Zealand, United States, Europe, Taiwan, Japan, Canada
ASUSTeK Computer Inc. | ASUS | VE205 | VE205T | VE205, VE205D; VE205, VE205N; VE205, VE205S; VE205, VE205T-P | Monitor | LCD |  | 1600 x 900 | 1600 x 900 | 20 | 170.8 | N/A | N/A | 17.26 | 0.43 | 0.37 | No |  |  | 250 |  | 2009-12-23 | 2010-01-29 | Australia/New Zealand, United States, Europe, Taiwan, Japan, Canada
ASUSTeK Computer Inc. | ASUS | VE205 | VE205T-P |  | Monitor | LCD |  | 1600 x 900 | 1600 x 900 | 20 | 170.8 | N/A | N/A | 17.26 | 0.43 | 0.37 | No |  |  | 250 |  | 2009-12-23 | 2010-01-29 | Australia/New Zealand, United States, Europe, Taiwan, Japan, Canada
ASUSTeK Computer Inc. | ASUS | VE208T | VE208 | VE208S, VE208N, VE208D,VE208N-B | Monitor | TN LCD | LED | 900 x 1600 | 900 x 1600 | 20 | 171 | None | None | 15.4 | 0.26 | 0.21 |  |  |  | 250 | No | 2013-02-25 | 2013-02-26 | United States, Australia, New Zealand, Switzerland, Europe, Taiwan, Japan, Canada | ES_41973_VE208_02272013094034_5278395
ASUSTeK Computer Inc. | ASUS | VE208 | VE208D |  | Monitor | LED backlighting |  | 1600 x 900 | 1600 x 900 | 20 | 169.8 | N/A | N/A | 17.43 | 0.3 | 0.26 | No |  |  | 250 |  | 2010-09-04 | 2010-07-22 | Australia/New Zealand, United States, Europe, Taiwan, Japan, Canada
ASUSTeK Computer Inc. | ASUS | VE208 | VE208N |  | Monitor | LED backlighting |  | 1600 x 900 | 1600 x 900 | 20 | 169.8 | N/A | N/A | 17.43 | 0.3 | 0.26 | No |  |  | 250 |  | 2010-09-04 | 2010-07-22 | Australia/New Zealand, United States, Europe, Taiwan, Japan, Canada
ASUSTeK Computer Inc. | ASUS | VE208 | VE208S |  | Monitor | LED backlighting |  | 1600 x 900 | 1600 x 900 | 20 | 169.8 | N/A | N/A | 17.43 | 0.3 | 0.26 | No |  |  | 250 |  | 2010-09-04 | 2010-07-22 | Australia/New Zealand, United States, Europe, Taiwan, Japan, Canada
ASUSTeK Computer Inc. | ASUS | VE208 | VE208T | VE208, VE208D; VE208, VE208N; VE208, VE208S | Monitor | LED backlighting |  | 1600 x 900 | 1600 x 900 | 20 | 169.8 | N/A | N/A | 17.43 | 0.3 | 0.26 | No |  |  | 250 |  | 2010-09-04 | 2010-07-22 | Australia/New Zealand, United States, Europe, Taiwan, Japan, Canada
ASUSTeK Computer Inc. | ASUS | VE225 | VE225D |  | Monitor | LCD |  | 1920 x 1080 | 1920 x 1080 | 21.5 | 197.4 | N/A | N/A | 19.83 | 0.53 | 0.44 | No |  |  | 250 |  | 2010-07-30 | 2010-06-18 | Australia/New Zealand, United States, Europe, Taiwan, Japan, Canada
ASUSTeK Computer Inc. | ASUS | VE225 | VE225H | VE225, VE225D; VE225, VE225N; VE225, VE225S; VE225, VE225T | Monitor | LCD |  | 1920 x 1080 | 1920 x 1080 | 21.5 | 197.4 | N/A | N/A | 19.83 | 0.53 | 0.44 | No |  |  | 250 |  | 2010-07-30 | 2010-06-18 | Australia/New Zealand, United States, Europe, Taiwan, Japan, Canada
ASUSTeK Computer Inc. | ASUS | VE225 | VE225N |  | Monitor | LCD |  | 1920 x 1080 | 1920 x 1080 | 21.5 | 197.4 | N/A | N/A | 19.83 | 0.53 | 0.44 | No |  |  | 250 |  | 2010-07-30 | 2010-06-18 | Australia/New Zealand, United States, Europe, Taiwan, Japan, Canada
ASUSTeK Computer Inc. | ASUS | VE225 | VE225S |  | Monitor | LCD |  | 1920 x 1080 | 1920 x 1080 | 21.5 | 197.4 | N/A | N/A | 19.83 | 0.53 | 0.44 | No |  |  | 250 |  | 2010-07-30 | 2010-06-18 | Australia/New Zealand, United States, Europe, Taiwan, Japan, Canada
ASUSTeK Computer Inc. | ASUS | VE225 | VE225T |  | Monitor | LCD |  | 1920 x 1080 | 1920 x 1080 | 21.5 | 197.4 | N/A | N/A | 19.83 | 0.53 | 0.44 | No |  |  | 250 |  | 2010-07-30 | 2010-06-18 | Australia/New Zealand, United States, Europe, Taiwan, Japan, Canada
ASUSTeK Computer Inc. | ASUS | VE228H, VE228T, VE228N, VE228S, VE228D, VE228HR, VE228TR, VE228NR, VE228SR, VE228TLB, VE228DR, VE228DE, VE228Q, VE228QR, VE228TL, VE228SL, VE228NL | VE228 |  | Monitor | TN LCD | LED | 1080 x 1920 | 1080 x 1920 | 21.5 | 198 | None | None | 18 | 0.14 | 0.12 | No |  |  | 250 | No | 2012-01-11 | 2013-01-09 | United States, Australia, New Zealand, Switzerland, Europe, Taiwan, Japan, Canada | ES_41973_VE228_01092013160125_3905654
ASUSTeK Computer Inc. | ASUS | VE228,VE228DR,VE228SR,VE228NR,VE228TR,VE228HR,VE228QR,VE228TLB,VE228NLB,VE228SLB,VE228DLB,VE228DE,VE228SE,VE228TE,VE228NE,VE228TL,VE228NL,VE228SL,VE228DL,VE228QL,VE228D,VE228H,VE228T,VE228N,VE228S,VE228Q | VE228 |  | Monitor | LCD | LED | 1080 x 1920 | 1080 x 1920 | 21.5 | 198.1 | N/A | N/A | 14.26 | 0.27 | 0.11 | No |  |  | 236.2 |  | 2012-08-31 | 2012-08-27 | United States, Australia, New Zealand, Switzerland, Europe, Taiwan, Japan, Canada | ES_41973_VE228_01292013140531_3366633
ASUSTeK Computer Inc. | ASUS | VE228 | VE228D |  | Monitor | LCD |  | 1920 x 1080 | 1920 x 1080 | 21.5 | 197.4 | N/A | N/A | 15.57 | 0.43 | 0.36 | No |  |  | 250 |  | 2010-08-20 | 2010-07-30 | Australia/New Zealand, United States, Europe, Taiwan, Japan, Canada
ASUSTeK Computer Inc. | ASUS | VE228 | VE228H | VE228, VE228D; VE228, VE228N; VE228, VE228S; VE228, VE228T | Monitor | LCD |  | 1920 x 1080 | 1920 x 1080 | 21.5 | 197.4 | N/A | N/A | 15.57 | 0.43 | 0.36 | No |  |  | 250 |  | 2010-08-20 | 2010-07-30 | Australia/New Zealand, United States, Europe, Taiwan, Japan, Canada
ASUSTeK Computer Inc. | ASUS | VE228 | VE228N |  | Monitor | LCD |  | 1920 x 1080 | 1920 x 1080 | 21.5 | 197.4 | N/A | N/A | 15.57 | 0.43 | 0.36 | No |  |  | 250 |  | 2010-08-20 | 2010-07-30 | Australia/New Zealand, United States, Europe, Taiwan, Japan, Canada
ASUSTeK Computer Inc. | ASUS | VE228 | VE228S |  | Monitor | LCD |  | 1920 x 1080 | 1920 x 1080 | 21.5 | 197.4 | N/A | N/A | 15.57 | 0.43 | 0.36 | No |  |  | 250 |  | 2010-08-20 | 2010-07-30 | Australia/New Zealand, United States, Europe, Taiwan, Japan, Canada
ASUSTeK Computer Inc. | ASUS | VE228 | VE228T |  | Monitor | LCD |  | 1920 x 1080 | 1920 x 1080 | 21.5 | 197.4 | N/A | N/A | 15.57 | 0.43 | 0.36 | No |  |  | 250 |  | 2010-08-20 | 2010-07-30 | Australia/New Zealand, United States, Europe, Taiwan, Japan, Canada
ASUSTeK Computer Inc. | ASUS | VE245 | VE245H | VE245, VE245N; VE245, VE245T; VE245, VE245T-P; VE245, VE245TL-P | Monitor | LCD |  | 1920 x 1080 | 1920 x 1080 | 24 | 246 | N/A | N/A | 20.13 | 0.41 | 0.36 | No |  |  | 250 |  | 2010-01-05 | 2010-01-29 | Australia/New Zealand, United States, Europe, Taiwan, Japan, Canada
ASUSTeK Computer Inc. | ASUS | VE245 | VE245N |  | Monitor | LCD |  | 1920 x 1080 | 1920 x 1080 | 24 | 246 | N/A | N/A | 20.13 | 0.41 | 0.36 | No |  |  | 250 |  | 2010-01-05 | 2010-01-29 | Australia/New Zealand, United States, Europe, Taiwan, Japan, Canada
ASUSTeK Computer Inc. | ASUS | VE245 | VE245T |  | Monitor | LCD |  | 1920 x 1080 | 1920 x 1080 | 24 | 246 | N/A | N/A | 20.13 | 0.41 | 0.36 | No |  |  | 250 |  | 2010-01-05 | 2010-01-29 | Australia/New Zealand, United States, Europe, Taiwan, Japan, Canada
ASUSTeK Computer Inc. | ASUS | VE245 | VE245TL-P |  | Monitor | LCD |  | 1920 x 1080 | 1920 x 1080 | 24 | 246 | N/A | N/A | 20.13 | 0.41 | 0.36 | No |  |  | 250 |  | 2010-01-05 | 2010-01-29 | Australia/New Zealand, United States, Europe, Taiwan, Japan, Canada
ASUSTeK Computer Inc. | ASUS | VE245 | VE245T-P |  | Monitor | LCD |  | 1920 x 1080 | 1920 x 1080 | 24 | 246 | N/A | N/A | 20.13 | 0.41 | 0.36 | No |  |  | 250 |  | 2010-01-05 | 2010-01-29 | Australia/New Zealand, United States, Europe, Taiwan, Japan, Canada
ASUSTeK Computer Inc. | ASUS | VE246 | VE246H |  | Monitor | LCD |  | 1920 x 1080 | 1920 x 1080 | 24 | 246 | N/A | N/A | 19.78 | 0.92 | 0.79 | No |  |  | 250 |  | 2009-12-23 | 2010-02-01 | Australia/New Zealand, United States, Europe, Taiwan, Japan, Canada
ASUSTeK Computer Inc. | ASUS | VE247H, VE247N, VE247S, VE247D, VE247TLB, VE247HL, VE247TL, VE247SL, VE247Q, VE247M | VE247 |  | Monitor | TN LCD | LED | 1080 x 1920 | 1080 x 1920 | 23.5 | 237 | None | None | 21.8 | 0.14 | 0.11 | No |  |  | 300 | No | 2013-01-11 | 2013-01-09 | United States, Australia, New Zealand, Switzerland, Europe, Taiwan, Japan, Canada | ES_41973_VE247_01092013155752_1617948
ASUSTeK Computer Inc. | ASUS | VE247 | VE247H | VE247, VE247S; VE247, VE247T | Monitor | LED backlighting |  | 1920 x 1080 | 1920 x 1080 | 23.5 | 235.8 | N/A | N/A | 17.23 | 0.59 | 0.51 | No |  |  | 300 |  | 2010-10-27 | 2010-09-09 | Australia/New Zealand, United States, Europe, Taiwan, Japan, Canada
ASUSTeK Computer Inc. | ASUS | VE247 | VE247S |  | Monitor | LED backlighting |  | 1920 x 1080 | 1920 x 1080 | 23.5 | 235.8 | N/A | N/A | 17.23 | 0.59 | 0.51 | No |  |  | 300 |  | 2010-10-27 | 2010-09-09 | Australia/New Zealand, United States, Europe, Taiwan, Japan, Canada
ASUSTeK Computer Inc. | ASUS | VE247 | VE247T |  | Monitor | LED backlighting |  | 1920 x 1080 | 1920 x 1080 | 23.5 | 235.8 | N/A | N/A | 17.23 | 0.59 | 0.51 | No |  |  | 300 |  | 2010-10-27 | 2010-09-09 | Australia/New Zealand, United States, Europe, Taiwan, Japan, Canada
ASUSTeK Computer Inc. | ASUS | VE248Q | VE248 | VE248S, VE248N, VE248D, VE248H, VE248M, VE248TL, VE248TLB, VE248HL, VE248SL | Monitor | TN LCD | LED | 1080 x 1920 | 1080 x 1920 | 24 | 246 | None | None | 19.1 | 0.18 | 0.16 |  |  |  | 250 | No | 2013-02-25 | 2013-02-26 | United States, Australia, New Zealand, Switzerland, Europe, Taiwan, Japan, Canada | ES_41973_VE248_02272013094148_8380952
ASUSTeK Computer Inc. | ASUS | VE248 | VE248H | VE248, VE248S; VE248, VE248T | Monitor | LED backlighting |  | 1920 x 1080 | 1920 x 1080 | 24 | 246 | N/A | N/A | 20.74 | 0.71 | 0.62 | No |  |  | 250 |  | 2010-09-12 | 2010-09-02 | Australia/New Zealand, United States, Europe, Taiwan, Japan, Canada
ASUSTeK Computer Inc. | ASUS | VE248 | VE248S |  | Monitor | LED backlighting |  | 1920 x 1080 | 1920 x 1080 | 24 | 246 | N/A | N/A | 20.74 | 0.71 | 0.62 | No |  |  | 250 |  | 2010-09-12 | 2010-09-02 | Australia/New Zealand, United States, Europe, Taiwan, Japan, Canada
ASUSTeK Computer Inc. | ASUS | VE248 | VE248T |  | Monitor | LED backlighting |  | 1920 x 1080 | 1920 x 1080 | 24 | 246 | N/A | N/A | 20.74 | 0.71 | 0.62 | No |  |  | 250 |  | 2010-09-12 | 2010-09-02 | Australia/New Zealand, United States, Europe, Taiwan, Japan, Canada
ASUSTeK Computer Inc. | ASUS | VE249 | VE249H |  | Monitor | LED backlighting |  | 1920 x 1080 | 1920 x 1080 | 24 | 246 | N/A | N/A | 20.71 | 0.75 | 0.62 | No |  |  | 250 |  | 2010-09-12 | 2010-09-02 | Australia/New Zealand, United States, Europe, Taiwan, Japan, Canada
ASUSTeK Computer Inc. | ASUS | VE258 | VE258H |  | Monitor | LED backlighting |  | 1920 x 1080 | 1920 x 1080 | 25 | 266.9 | N/A | N/A | 24.55 | 0.37 | 0.28 | No |  |  | 300 |  | 2011-01-15 | 2011-01-07 | Australia/New Zealand, United States, Europe, Taiwan, Japan, Canada
ASUSTeK Computer Inc. | ASUS | VE258 | VE258Q | VE258, VE258H | Monitor | LED backlighting |  | 1920 x 1080 | 1920 x 1080 | 25 | 266.9 | N/A | N/A | 24.55 | 0.37 | 0.28 | No |  |  | 300 |  | 2011-01-15 | 2011-01-07 | Australia/New Zealand, United States, Europe, Taiwan, Japan, Canada
ASUSTeK Computer Inc. | ASUS | VE278H | VE278 | VE278N,VE278, | Monitor | TN LCD | LED | 1080 x 1920 | 1080 x 1920 | 27 | 311.7 | N/A | N/A | 20.3 | 0.5 | 0.5 | No |  |  | 380 |  | 2012-05-23 | 2012-12-18 | United States, Australia, New Zealand, Switzerland, Europe, Taiwan, Japan, Canada | ES_41973_VE278_12142012133350_7809259
ASUSTeK Computer Inc. | ASUS | VE278 | VE278Q |  | Monitor | LED backlighting |  | 1920 x 1080 | 1920 x 1080 | 27 | 311.3 | N/A | N/A | 29.15 | 1.1 | 0.32 | No |  |  | 300 |  | 2010-08-26 | 2010-08-31 | Australia/New Zealand, United States, Europe, Taiwan, Japan, Canada
ASUSTeK Computer Inc. | ASUS | VG236 | VG236H | VG236, VG236HE | Monitor | LCD |  | 1920 x 1080 | 1920 x 1080 | 23 | 225.9 | N/A | N/A | 30.5 | 1.52 | 0.65 | No |  |  | 400 |  | 2010-07-01 | 2010-07-16 | Australia/New Zealand, United States, Europe, Taiwan, Japan, Canada
ASUSTeK Computer Inc. | ASUS | VG236 | VG236HE |  | Monitor | LCD |  | 1920 x 1080 | 1920 x 1080 | 23 | 225.9 | N/A | N/A | 30.5 | 1.52 | 0.65 | No |  |  | 400 |  | 2010-07-01 | 2010-07-16 | Australia/New Zealand, United States, Europe, Taiwan, Japan, Canada
ASUSTeK Computer Inc. | ASUS | VG23AH | VG23A | VG23AHE,VG23A,; VG23AHR,VG23A, | Monitor | TN LCD | LED | 1080 x 1920 | 1080 x 1920 | 23 | 226 | N/A | N/A | 29.8 | 0.4 | 0.4 | No |  |  | 290 |  | 2012-03-05 | 2012-12-18 | United States, Australia, New Zealand, Switzerland, Europe, Taiwan, Japan, Canada | ES_41973_VG23A_12132012112331_7698785
ASUSTeK Computer Inc. | ASUS | VG248, VG248QE | VG248 | VG248QE,VG248,; VG248QE,VG248, | Monitor | TFT LCD | LED | 1080 x 1920 | 1080 x 1920 | 24 | 246.2 | DisplayPort | DisplayPort | 18.5 | 0.5 | 0.5 |  |  |  | 400 | No | 2012-11-09 | 2012-11-26 | United States, Australia, New Zealand, Switzerland, Europe, Taiwan, Japan, Canada | ES_41973_VG248_12042012105232_6426741
ASUSTeK Computer Inc. | ASUS | VG278H | VG278 | VG278H-C,VG278,; VG278HE,VG278, | Monitor | TN LCD | LED | 1080 x 1920 | 1080 x 1920 | 27 | 310.2 | N/A | N/A | 31 | 0.8 | 0.8 | No |  |  | 510 |  | 2011-10-20 | 2012-12-18 | United States, Australia, New Zealand, Switzerland, Europe, Taiwan, Japan, Canada | ES_41973_VG278_12112012103106_4519769
ASUSTeK Computer Inc. | ASUS | VG27AH | VG27A | VG27AHE,VG27A,; VG27AHR,VG27A, | Monitor | TN LCD | LED | 1080 x 1920 | 1080 x 1920 | 27 | 311.4 | N/A | N/A | 24.8 | 0.4 | 0.4 | No |  |  | 269 |  | 2012-09-12 | 2012-12-18 | United States, Australia, New Zealand, Switzerland, Europe, Taiwan, Japan, Canada | ES_41973_VG27A_12172012135140_8225519
ASUSTeK Computer Inc. | ASUS | VH162 | VH162D |  | Monitor | LCD |  | 1366 x 768 | 1366 x 768 | 15.6 | 103.9 | N/A | N/A | 13.73 | 0.5 | 0.35 | No |  |  | 250 |  | 2009-07-15 | 2009-12-28 | Australia/New Zealand, United States, Europe, Taiwan, Japan, Canada
ASUSTeK Computer Inc. | ASUS | VH162 | VH162S | VH162, VH162D | Monitor | LCD |  | 1366 x 768 | 1366 x 768 | 15.6 | 103.9 | N/A | N/A | 13.73 | 0.5 | 0.35 | No |  |  | 250 |  | 2009-07-15 | 2009-12-28 | Australia/New Zealand, United States, Europe, Taiwan, Japan, Canada
ASUSTeK Computer Inc. | ASUS | VH196 | VH196D |  | Monitor | LCD |  | 1440 x 900 | 1440 x 900 | 19 | 162.2 | N/A | N/A | 15.9 | 0.48 | 0.33 | No |  |  | 300 |  | 2009-04-16 | 2010-01-11 | Australia/New Zealand, United States, Europe, Taiwan, Japan, Canada
ASUSTeK Computer Inc. | ASUS | VH196 | VH196N |  | Monitor | LCD |  | 1440 x 900 | 1440 x 900 | 19 | 162.2 | N/A | N/A | 15.9 | 0.48 | 0.33 | No |  |  | 300 |  | 2009-04-16 | 2010-01-11 | Australia/New Zealand, United States, Europe, Taiwan, Japan, Canada
ASUSTeK Computer Inc. | ASUS | VH196 | VH196S |  | Monitor | LCD |  | 1440 x 900 | 1440 x 900 | 19 | 162.2 | N/A | N/A | 15.9 | 0.48 | 0.33 | No |  |  | 300 |  | 2009-04-16 | 2010-01-11 | Australia/New Zealand, United States, Europe, Taiwan, Japan, Canada
ASUSTeK Computer Inc. | ASUS | VH196 | VH196T | VH196, VH196D; VH196, VH196N; VH196, VH196S; VH196, VH196T; VH196, VH196T-P | Monitor | LCD |  | 1440 x 900 | 1440 x 900 | 19 | 162.2 | N/A | N/A | 15.9 | 0.48 | 0.33 | No |  |  | 300 |  | 2009-04-16 | 2010-01-11 | Australia/New Zealand, United States, Europe, Taiwan, Japan, Canada
ASUSTeK Computer Inc. | ASUS | VH196 | VH196T |  | Monitor | LCD |  | 1440 x 900 | 1440 x 900 | 19 | 162.2 | N/A | N/A | 15.9 | 0.48 | 0.33 | No |  |  | 300 |  | 2009-04-16 | 2010-01-11 | Australia/New Zealand, United States, Europe, Taiwan, Japan, Canada
ASUSTeK Computer Inc. | ASUS | VH196 | VH196T-P |  | Monitor | LCD |  | 1440 x 900 | 1440 x 900 | 19 | 162.2 | N/A | N/A | 15.9 | 0.48 | 0.33 | No |  |  | 300 |  | 2009-04-16 | 2010-01-11 | Australia/New Zealand, United States, Europe, Taiwan, Japan, Canada
ASUSTeK Computer Inc. | ASUS | VH197 | VH197 |  | Monitor | LED backlighting | LED | 1920 x 1080 | 1920 x 1080 | 18.5 | 146.3 | N/A | N/A | 12.2 | 0.36 | 0.36 |  |  |  | 223.5 |  | 2010-08-31 | 2011-06-21 | United States, Australia, New Zealand, Switzerland, Europe, Taiwan, Japan, Canada | ES_1105798_ASUSTEK COMPUTER INC (52699) ¦ VH197_12122012230423_3463341
ASUSTeK Computer Inc. | ASUS | VH197 | VH197D |  | Monitor | LED backlighting |  | 1366 x 768 | 1366 x 768 | 18.5 | 145.3 | N/A | N/A | 11.2 | 0.53 | 0.45 | No |  |  | 250 |  | 2010-09-15 | 2010-12-15 | Australia/New Zealand, United States, Europe, Taiwan, Japan, Canada
ASUSTeK Computer Inc. | ASUS | VH197 | VH197N |  | Monitor | LED backlighting |  | 1366 x 768 | 1366 x 768 | 18.5 | 145.3 | N/A | N/A | 11.2 | 0.53 | 0.45 | No |  |  | 250 |  | 2010-09-15 | 2010-12-15 | Australia/New Zealand, United States, Europe, Taiwan, Japan, Canada
ASUSTeK Computer Inc. | ASUS | VH197 | VH197S |  | Monitor | LED backlighting |  | 1366 x 768 | 1366 x 768 | 18.5 | 145.3 | N/A | N/A | 11.2 | 0.53 | 0.45 | No |  |  | 250 |  | 2010-09-15 | 2010-12-15 | Australia/New Zealand, United States, Europe, Taiwan, Japan, Canada
ASUSTeK Computer Inc. | ASUS | VH197 | VH197T | VH197, VH197D; VH197, VH197N; VH197, VH197S | Monitor | LED backlighting |  | 1366 x 768 | 1366 x 768 | 18.5 | 145.3 | N/A | N/A | 11.2 | 0.53 | 0.45 | No |  |  | 250 |  | 2010-09-15 | 2010-12-15 | Australia/New Zealand, United States, Europe, Taiwan, Japan, Canada
ASUSTeK Computer Inc. | ASUS | VH198 | VH198D |  | Monitor | LCD |  | 1440 x 900 | 1440 x 900 | 19 | 162.2 | N/A | N/A | 13.8 | 0.48 | 0.33 | No |  |  | 250 |  | 2009-11-15 | 2010-01-20 | Australia/New Zealand, United States, Europe, Taiwan, Japan, Canada
ASUSTeK Computer Inc. | ASUS | VH198 | VH198N |  | Monitor | LCD |  | 1440 x 900 | 1440 x 900 | 19 | 162.2 | N/A | N/A | 13.8 | 0.48 | 0.33 | No |  |  | 250 |  | 2009-11-15 | 2010-01-20 | Australia/New Zealand, United States, Europe, Taiwan, Japan, Canada
ASUSTeK Computer Inc. | ASUS | VH198 | VH198S |  | Monitor | LCD |  | 1440 x 900 | 1440 x 900 | 19 | 162.2 | N/A | N/A | 13.8 | 0.48 | 0.33 | No |  |  | 250 |  | 2009-11-15 | 2010-01-20 | Australia/New Zealand, United States, Europe, Taiwan, Japan, Canada
ASUSTeK Computer Inc. | ASUS | VH198 | VH198T | VH198, VH198D; VH198, VH198N; VH198, VH198S; VH198, VH198T; VH198, VH198T-P | Monitor | LCD |  | 1440 x 900 | 1440 x 900 | 19 | 162.2 | N/A | N/A | 13.8 | 0.48 | 0.33 | No |  |  | 250 |  | 2009-11-15 | 2010-01-20 | Australia/New Zealand, United States, Europe, Taiwan, Japan, Canada
ASUSTeK Computer Inc. | ASUS | VH198 | VH198T |  | Monitor | LCD |  | 1440 x 900 | 1440 x 900 | 19 | 162.2 | N/A | N/A | 13.8 | 0.48 | 0.33 | No |  |  | 250 |  | 2009-11-15 | 2010-01-20 | Australia/New Zealand, United States, Europe, Taiwan, Japan, Canada
ASUSTeK Computer Inc. | ASUS | VH198 | VH198T-P |  | Monitor | LCD |  | 1440 x 900 | 1440 x 900 | 19 | 162.2 | N/A | N/A | 13.8 | 0.48 | 0.33 | No |  |  | 250 |  | 2009-11-15 | 2010-01-20 | Australia/New Zealand, United States, Europe, Taiwan, Japan, Canada
ASUSTeK Computer Inc. | ASUS | VH208 | VH208D |  | Monitor | LED backlighting |  | 1600 x 900 | 1600 x 900 | 20 | 170.8 | N/A | N/A | 15.58 | 0.13 | 0.11 | No |  |  | 300 |  | 2011-01-20 | 2011-01-05 | Australia/New Zealand, United States, Europe, Taiwan, Japan, Canada
ASUSTeK Computer Inc. | ASUS | VH208 | VH208N | VH208, VH208D; VH208, VH208S; VH208, VH208T | Monitor | LED backlighting |  | 1600 x 900 | 1600 x 900 | 20 | 170.8 | N/A | N/A | 15.58 | 0.13 | 0.11 | No |  |  | 300 |  | 2011-01-20 | 2011-01-05 | Australia/New Zealand, United States, Europe, Taiwan, Japan, Canada
ASUSTeK Computer Inc. | ASUS | VH208 | VH208S |  | Monitor | LED backlighting |  | 1600 x 900 | 1600 x 900 | 20 | 170.8 | N/A | N/A | 15.58 | 0.13 | 0.11 | No |  |  | 300 |  | 2011-01-20 | 2011-01-05 | Australia/New Zealand, United States, Europe, Taiwan, Japan, Canada
ASUSTeK Computer Inc. | ASUS | VH208 | VH208T |  | Monitor | LED backlighting |  | 1600 x 900 | 1600 x 900 | 20 | 170.8 | N/A | N/A | 15.58 | 0.13 | 0.11 | No |  |  | 300 |  | 2011-01-20 | 2011-01-05 | Australia/New Zealand, United States, Europe, Taiwan, Japan, Canada
ASUSTeK Computer Inc. | ASUS | VH222 | VH222D |  | Monitor | LCD |  | 1920 x 1080 | 1920 x 1080 | 21.5 | 197.4 | N/A | N/A | 30.37 | 0.49 | 0.38 | No |  |  | 300 |  | 2009-02-18 | 2009-12-28 | Australia/New Zealand, United States, Europe, Taiwan, Japan, Canada
ASUSTeK Computer Inc. | ASUS | VH222 | VH222H | VH222, VH222D; VH222, VH222H-P; VH222, VH222S; VH222, VH222T | Monitor | LCD |  | 1920 x 1080 | 1920 x 1080 | 21.5 | 197.4 | N/A | N/A | 30.37 | 0.49 | 0.38 | No |  |  | 300 |  | 2009-02-18 | 2009-12-28 | Australia/New Zealand, United States, Europe, Taiwan, Japan, Canada
ASUSTeK Computer Inc. | ASUS | VH222 | VH222H-P |  | Monitor | LCD |  | 1920 x 1080 | 1920 x 1080 | 21.5 | 197.4 | N/A | N/A | 30.37 | 0.49 | 0.38 | No |  |  | 300 |  | 2009-02-18 | 2009-12-28 | Australia/New Zealand, United States, Europe, Taiwan, Japan, Canada
ASUSTeK Computer Inc. | ASUS | VH222 | VH222S |  | Monitor | LCD |  | 1920 x 1080 | 1920 x 1080 | 21.5 | 197.4 | N/A | N/A | 30.37 | 0.49 | 0.38 | No |  |  | 300 |  | 2009-02-18 | 2009-12-28 | Australia/New Zealand, United States, Europe, Taiwan, Japan, Canada
ASUSTeK Computer Inc. | ASUS | VH222 | VH222T |  | Monitor | LCD |  | 1920 x 1080 | 1920 x 1080 | 21.5 | 197.4 | N/A | N/A | 30.37 | 0.49 | 0.38 | No |  |  | 300 |  | 2009-02-18 | 2009-12-28 | Australia/New Zealand, United States, Europe, Taiwan, Japan, Canada
ASUSTeK Computer Inc. | ASUS | VH225 | VH225D |  | Monitor | LCD |  | 1920 x 1080 | 1920 x 1080 | 21.5 | 197.4 | N/A | N/A | 21.1 | 0.41 | 0.23 | No |  |  | 250 |  | 2009-11-12 | 2009-12-31 | Australia/New Zealand, United States, Europe, Taiwan, Japan, Canada
ASUSTeK Computer Inc. | ASUS | VH225 | VH225H | VH225, VH225D; VH225, VH225N; VH225, VH225S; VH225, VH225T | Monitor | LCD |  | 1920 x 1080 | 1920 x 1080 | 21.5 | 197.4 | N/A | N/A | 21.1 | 0.41 | 0.23 | No |  |  | 250 |  | 2009-11-12 | 2009-12-31 | Australia/New Zealand, United States, Europe, Taiwan, Japan, Canada
ASUSTeK Computer Inc. | ASUS | VH225 | VH225N |  | Monitor | LCD |  | 1920 x 1080 | 1920 x 1080 | 21.5 | 197.4 | N/A | N/A | 21.1 | 0.41 | 0.23 | No |  |  | 250 |  | 2009-11-12 | 2009-12-31 | Australia/New Zealand, United States, Europe, Taiwan, Japan, Canada
ASUSTeK Computer Inc. | ASUS | VH225 | VH225S |  | Monitor | LCD |  | 1920 x 1080 | 1920 x 1080 | 21.5 | 197.4 | N/A | N/A | 21.1 | 0.41 | 0.23 | No |  |  | 250 |  | 2009-11-12 | 2009-12-31 | Australia/New Zealand, United States, Europe, Taiwan, Japan, Canada
ASUSTeK Computer Inc. | ASUS | VH225 | VH225T |  | Monitor | LCD |  | 1920 x 1080 | 1920 x 1080 | 21.5 | 197.4 | N/A | N/A | 21.1 | 0.41 | 0.23 | No |  |  | 250 |  | 2009-11-12 | 2009-12-31 | Australia/New Zealand, United States, Europe, Taiwan, Japan, Canada
ASUSTeK Computer Inc. | ASUS | VH228 | VH228D |  | Monitor | LED backlighting |  | 1920 x 1080 | 1920 x 1080 | 21.5 | 197.4 | N/A | N/A | 18.85 | 0.12 | 0.11 | No |  |  | 300 |  | 2011-01-19 | 2011-01-05 | Australia/New Zealand, United States, Europe, Taiwan, Japan, Canada
ASUSTeK Computer Inc. | ASUS | VH228 | VH228H |  | Monitor | LED backlighting |  | 1920 x 1080 | 1920 x 1080 | 21.5 | 197.4 | N/A | N/A | 18.85 | 0.12 | 0.11 | No |  |  | 300 |  | 2011-01-19 | 2011-01-05 | Australia/New Zealand, United States, Europe, Taiwan, Japan, Canada
ASUSTeK Computer Inc. | ASUS | VH228 | VH228N |  | Monitor | LED backlighting |  | 1920 x 1080 | 1920 x 1080 | 21.5 | 197.4 | N/A | N/A | 18.85 | 0.12 | 0.11 | No |  |  | 300 |  | 2011-01-19 | 2011-01-05 | Australia/New Zealand, United States, Europe, Taiwan, Japan, Canada
ASUSTeK Computer Inc. | ASUS | VH228 | VH228S |  | Monitor | LED backlighting |  | 1920 x 1080 | 1920 x 1080 | 21.5 | 197.4 | N/A | N/A | 18.85 | 0.12 | 0.11 | No |  |  | 300 |  | 2011-01-19 | 2011-01-05 | Australia/New Zealand, United States, Europe, Taiwan, Japan, Canada
ASUSTeK Computer Inc. | ASUS | VH228 | VH228T | VH228, VH228D; VH228, VH228H; VH228, VH228N; VH228, VH228S | Monitor | LED backlighting |  | 1920 x 1080 | 1920 x 1080 | 21.5 | 197.4 | N/A | N/A | 18.85 | 0.12 | 0.11 | No |  |  | 300 |  | 2011-01-19 | 2011-01-05 | Australia/New Zealand, United States, Europe, Taiwan, Japan, Canada
ASUSTeK Computer Inc. | ASUS | VH232 | VH232D |  | Monitor | LCD |  | 1920 x 1080 | 1920 x 1080 | 23 | 225.9 | N/A | N/A | 31.3 | 0.48 | 0.37 | No |  |  | 300 |  | 2009-03-27 | 2009-12-28 | Australia/New Zealand, United States, Europe, Taiwan, Japan, Canada
ASUSTeK Computer Inc. | ASUS | VH232 | VH232H | VH232, VH232D; VH232, VH232H-P; VH232, VH232S; VH232, VH232T | Monitor | LCD |  | 1920 x 1080 | 1920 x 1080 | 23 | 225.9 | N/A | N/A | 31.3 | 0.48 | 0.37 | No |  |  | 300 |  | 2009-03-27 | 2009-12-28 | Australia/New Zealand, United States, Europe, Taiwan, Japan, Canada
ASUSTeK Computer Inc. | ASUS | VH232 | VH232H-P |  | Monitor | LCD |  | 1920 x 1080 | 1920 x 1080 | 23 | 225.9 | N/A | N/A | 31.3 | 0.48 | 0.37 | No |  |  | 300 |  | 2009-03-27 | 2009-12-28 | Australia/New Zealand, United States, Europe, Taiwan, Japan, Canada
ASUSTeK Computer Inc. | ASUS | VH232 | VH232S |  | Monitor | LCD |  | 1920 x 1080 | 1920 x 1080 | 23 | 225.9 | N/A | N/A | 31.3 | 0.48 | 0.37 | No |  |  | 300 |  | 2009-03-27 | 2009-12-28 | Australia/New Zealand, United States, Europe, Taiwan, Japan, Canada
ASUSTeK Computer Inc. | ASUS | VH232 | VH232T |  | Monitor | LCD |  | 1920 x 1080 | 1920 x 1080 | 23 | 225.9 | N/A | N/A | 31.3 | 0.48 | 0.37 | No |  |  | 300 |  | 2009-03-27 | 2009-12-28 | Australia/New Zealand, United States, Europe, Taiwan, Japan, Canada
ASUSTeK Computer Inc. | ASUS | VH235 | VH235D |  | Monitor | LCD |  | 1920 x 1080 | 1920 x 1080 | 23 | 225.9 | N/A | N/A | 22.6 | 0.43 | 0.24 | No |  |  | 250 |  | 2009-12-02 | 2009-12-31 | Australia/New Zealand, United States, Europe, Taiwan, Japan, Canada
ASUSTeK Computer Inc. | ASUS | VH235 | VH235H | VH235, VH235D; VH235, VH235S; VH235, VH235T; VH235, VH235T-P | Monitor | LCD |  | 1920 x 1080 | 1920 x 1080 | 23 | 225.9 | N/A | N/A | 22.6 | 0.43 | 0.24 | No |  |  | 250 |  | 2009-12-02 | 2009-12-31 | Australia/New Zealand, United States, Europe, Taiwan, Japan, Canada
ASUSTeK Computer Inc. | ASUS | VH235 | VH235S |  | Monitor | LCD |  | 1920 x 1080 | 1920 x 1080 | 23 | 225.9 | N/A | N/A | 22.6 | 0.43 | 0.24 | No |  |  | 250 |  | 2009-12-02 | 2009-12-31 | Australia/New Zealand, United States, Europe, Taiwan, Japan, Canada
ASUSTeK Computer Inc. | ASUS | VH235 | VH235T |  | Monitor | LCD |  | 1920 x 1080 | 1920 x 1080 | 23 | 225.9 | N/A | N/A | 22.6 | 0.43 | 0.24 | No |  |  | 250 |  | 2009-12-02 | 2009-12-31 | Australia/New Zealand, United States, Europe, Taiwan, Japan, Canada
ASUSTeK Computer Inc. | ASUS | VH235 | VH235T-P |  | Monitor | LCD |  | 1920 x 1080 | 1920 x 1080 | 23 | 225.9 | N/A | N/A | 22.6 | 0.43 | 0.24 | No |  |  | 250 |  | 2009-12-02 | 2009-12-31 | Australia/New Zealand, United States, Europe, Taiwan, Japan, Canada
ASUSTeK Computer Inc. | ASUS | VH236 | VH236H | VH236, VH236H-P; VH236, VH236HL; VH236, VH236HL-P | Monitor | LCD |  | 1920 x 1080 | 1920 x 1080 | 23 | 225.9 | N/A | N/A | 31 | 0.61 | 0.53 | No |  |  | 300 |  | 2009-04-02 | 2009-12-28 | Australia/New Zealand, United States, Europe, Taiwan, Japan, Canada
ASUSTeK Computer Inc. | ASUS | VH236 | VH236HL |  | Monitor | LCD |  | 1920 x 1080 | 1920 x 1080 | 23 | 225.9 | N/A | N/A | 31 | 0.61 | 0.53 | No |  |  | 300 |  | 2009-04-02 | 2009-12-28 | Australia/New Zealand, United States, Europe, Taiwan, Japan, Canada
ASUSTeK Computer Inc. | ASUS | VH236 | VH236HL-P |  | Monitor | LCD |  | 1920 x 1080 | 1920 x 1080 | 23 | 225.9 | N/A | N/A | 31 | 0.61 | 0.53 | No |  |  | 300 |  | 2009-04-02 | 2009-12-28 | Australia/New Zealand, United States, Europe, Taiwan, Japan, Canada
ASUSTeK Computer Inc. | ASUS | VH236 | VH236H-P |  | Monitor | LCD |  | 1920 x 1080 | 1920 x 1080 | 23 | 225.9 | N/A | N/A | 31 | 0.61 | 0.53 | No |  |  | 300 |  | 2009-04-02 | 2009-12-28 | Australia/New Zealand, United States, Europe, Taiwan, Japan, Canada
ASUSTeK Computer Inc. | ASUS | VH238H | VH238 | VH238D,VH238,; VH238H-P,VH238,; VH238HR,VH238,; VH238N,VH238,; VH238NR,VH238,; VH238S,VH238,; VH238T,VH238, | Monitor | TN LCD | LED | 1080 x 1920 | 1080 x 1920 | 23 | 226 | N/A | N/A | 21.4 | 0.6 | 0.6 | No |  |  | 255 |  | 2012-09-16 | 2012-12-18 | United States, Australia, New Zealand, Switzerland, Europe, Taiwan, Japan, Canada | ES_41973_VH238_12172012145545_2946435
ASUSTeK Computer Inc. | ASUS | VH238 | VH238D |  | Monitor | LED backlighting | LED | 1920 x 1080 | 1920 x 1080 | 23 | 225.7 | N/A | N/A | 19.39 | 0.42 | 0.42 |  |  |  | 272.4 |  | 2011-01-01 | 2011-03-22 | United States, Australia, New Zealand, Switzerland, Europe, Taiwan, Japan, Canada | ES_1105798_ASUSTEK COMPUTER INC (52699) ¦ VH238D_12122012230411_3451123
ASUSTeK Computer Inc. | ASUS | VH238 | VH238H |  | Monitor | LED backlighting | LED | 1920 x 1080 | 1920 x 1080 | 23 | 225.7 | N/A | N/A | 19.39 | 0.42 | 0.42 |  |  |  | 272.4 |  | 2011-01-01 | 2011-03-22 | United States, Australia, New Zealand, Switzerland, Europe, Taiwan, Japan, Canada | ES_1105798_ASUSTEK COMPUTER INC (52699) ¦ VH238H_12122012230412_3452796
ASUSTeK Computer Inc. | ASUS | VH238 | VH238N |  | Monitor | LED backlighting | LED | 1920 x 1080 | 1920 x 1080 | 23 | 225.7 | N/A | N/A | 19.39 | 0.42 | 0.42 |  |  |  | 272.4 |  | 2011-01-01 | 2011-03-22 | United States, Australia, New Zealand, Switzerland, Europe, Taiwan, Japan, Canada | ES_1105798_ASUSTEK COMPUTER INC (52699) ¦ VH238N_12122012230414_3454471
ASUSTeK Computer Inc. | ASUS | VH238 | VH238S |  | Monitor | LED backlighting | LED | 1920 x 1080 | 1920 x 1080 | 23 | 225.7 | N/A | N/A | 19.39 | 0.42 | 0.42 |  |  |  | 272.4 |  | 2011-01-01 | 2011-03-22 | United States, Australia, New Zealand, Switzerland, Europe, Taiwan, Japan, Canada | ES_1105798_ASUSTEK COMPUTER INC (52699) ¦ VH238S_12122012230416_3456104
ASUSTeK Computer Inc. | ASUS | VH238 | VH238T |  | Monitor | LED backlighting | LED | 1920 x 1080 | 1920 x 1080 | 23 | 225.7 | N/A | N/A | 19.39 | 0.42 | 0.42 |  |  |  | 272.4 |  | 2011-01-01 | 2011-03-22 | United States, Australia, New Zealand, Switzerland, Europe, Taiwan, Japan, Canada | ES_1105798_ASUSTEK COMPUTER INC (52699) ¦ VH238T_12122012230417_3457886
ASUSTeK Computer Inc. | ASUS | VH242 | VH242D |  | Monitor | LCD |  | 1920 x 1080 | 1920 x 1080 | 23.6 | 237.8 | N/A | N/A | 31.23 | 0.57 | 0.51 | No |  |  | 300 |  | 2008-11-15 | 2009-12-29 | Australia/New Zealand, United States, Europe, Taiwan, Japan, Canada
ASUSTeK Computer Inc. | ASUS | VH242 | VH242H | VH242, VH242D; VH242, VH242H-P; VH242, VH242HL; VH242, VH242HL-P; VH242, VH242S; VH242, VH242T | Monitor | LCD |  | 1920 x 1080 | 1920 x 1080 | 23.6 | 237.8 | N/A | N/A | 31.23 | 0.57 | 0.51 | No |  |  | 300 |  | 2008-11-15 | 2009-12-29 | Australia/New Zealand, United States, Europe, Taiwan, Japan, Canada
ASUSTeK Computer Inc. | ASUS | VH242 | VH242HL |  | Monitor | LCD |  | 1920 x 1080 | 1920 x 1080 | 23.6 | 237.8 | N/A | N/A | 31.23 | 0.57 | 0.51 | No |  |  | 300 |  | 2008-11-15 | 2009-12-29 | Australia/New Zealand, United States, Europe, Taiwan, Japan, Canada
ASUSTeK Computer Inc. | ASUS | VH242 | VH242HL-P |  | Monitor | LCD |  | 1920 x 1080 | 1920 x 1080 | 23.6 | 237.8 | N/A | N/A | 31.23 | 0.57 | 0.51 | No |  |  | 300 |  | 2008-11-15 | 2009-12-29 | Australia/New Zealand, United States, Europe, Taiwan, Japan, Canada
ASUSTeK Computer Inc. | ASUS | VH242 | VH242H-P |  | Monitor | LCD |  | 1920 x 1080 | 1920 x 1080 | 23.6 | 237.8 | N/A | N/A | 31.23 | 0.57 | 0.51 | No |  |  | 300 |  | 2008-11-15 | 2009-12-29 | Australia/New Zealand, United States, Europe, Taiwan, Japan, Canada
ASUSTeK Computer Inc. | ASUS | VH242 | VH242S |  | Monitor | LCD |  | 1920 x 1080 | 1920 x 1080 | 23.6 | 237.8 | N/A | N/A | 31.23 | 0.57 | 0.51 | No |  |  | 300 |  | 2008-11-15 | 2009-12-29 | Australia/New Zealand, United States, Europe, Taiwan, Japan, Canada
ASUSTeK Computer Inc. | ASUS | VH242 | VH242T |  | Monitor | LCD |  | 1920 x 1080 | 1920 x 1080 | 23.6 | 237.8 | N/A | N/A | 31.23 | 0.57 | 0.51 | No |  |  | 300 |  | 2008-11-15 | 2009-12-29 | Australia/New Zealand, United States, Europe, Taiwan, Japan, Canada
ASUSTeK Computer Inc. | ASUS | VH245 | VH245D |  | Monitor | LCD |  | 1920 x 1080 | 1920 x 1080 | 23.6 | 237.8 | N/A | N/A | 25.9 | 0.4 | 0.22 | No |  |  | 250 |  | 2009-11-20 | 2009-12-31 | Australia/New Zealand, United States, Europe, Taiwan, Japan, Canada
ASUSTeK Computer Inc. | ASUS | VH245 | VH245H | VH245, VH245D; VH245, VH245N; VH245, VH245S; VH245, VH245T | Monitor | LCD |  | 1920 x 1080 | 1920 x 1080 | 23.6 | 237.8 | N/A | N/A | 25.9 | 0.4 | 0.22 | No |  |  | 250 |  | 2009-11-20 | 2009-12-31 | Australia/New Zealand, United States, Europe, Taiwan, Japan, Canada
ASUSTeK Computer Inc. | ASUS | VH245 | VH245N |  | Monitor | LCD |  | 1920 x 1080 | 1920 x 1080 | 23.6 | 237.8 | N/A | N/A | 25.9 | 0.4 | 0.22 | No |  |  | 250 |  | 2009-11-20 | 2009-12-31 | Australia/New Zealand, United States, Europe, Taiwan, Japan, Canada
ASUSTeK Computer Inc. | ASUS | VH245 | VH245S |  | Monitor | LCD |  | 1920 x 1080 | 1920 x 1080 | 23.6 | 237.8 | N/A | N/A | 25.9 | 0.4 | 0.22 | No |  |  | 250 |  | 2009-11-20 | 2009-12-31 | Australia/New Zealand, United States, Europe, Taiwan, Japan, Canada
ASUSTeK Computer Inc. | ASUS | VH245 | VH245T |  | Monitor | LCD |  | 1920 x 1080 | 1920 x 1080 | 23.6 | 237.8 | N/A | N/A | 25.9 | 0.4 | 0.22 | No |  |  | 250 |  | 2009-11-20 | 2009-12-31 | Australia/New Zealand, United States, Europe, Taiwan, Japan, Canada
ASUSTeK Computer Inc. | ASUS | VW246 | VH246U |  | Monitor | LCD |  | 1920 x 1080 | 1920 x 1080 | 24 | 244.5 | N/A | N/A | 29.78 | 0.99 | 0.78 | No |  |  | 300 |  | 2008-09-15 | 2010-01-29 | Australia/New Zealand, United States, Europe, Taiwan, Japan, Canada
ASUSTeK Computer Inc. | ASUS | VK207S | VK207 | VK207D,VK207,with VGA; VK207S,VK207,with VGA+ Speaker | Monitor | TFT LCD | LED | 900 x 1600 | 900 x 1600 | 19.5 | 160.47 | USB Hubs/Ports | USB 2.x |  |  |  | No |  |  | 280 | No | 2012-12-19 | 2012-12-28 | United States, Australia, New Zealand, Switzerland, Europe, Taiwan, Japan, Canada | ES_41973_VK207_12242012092922_4353906
ASUSTeK Computer Inc. | ASUS | VK228 | VK228 |  | Monitor | LCD | LED | 1080 x 1920 | 1080 x 1920 | 21.5 | 198.1 | N/A | N/A | 16.6 | 0.12 | 0.08 | No |  |  | 252.1 |  | 2012-03-15 | 2012-02-02 | United States | ES_41973_VK228_01282013175954_1770109
ASUSTeK Computer Inc. | ASUS | VK228H | VK228 | VK228T, VK228S, VK228H-P,VK228H-CSM | Monitor | TN LCD | LED | 1080 x 1920 | 1080 x 1920 | 21.5 | 198 | None | None | 20.3 | 0.15 | 0.11 |  |  |  | 250 | No | 2013-02-25 | 2013-02-26 | United States, Australia, New Zealand, Switzerland, Europe, Taiwan, Japan, Canada | ES_41973_VK228_02272013094256_1744826
ASUSTeK Computer Inc. | ASUS | VK246 | VK246H |  | Monitor | LCD |  | 1920 x 1080 | 1920 x 1080 | 24 | 244.5 | N/A | N/A | 29.78 | 0.99 | 0.78 | No |  |  | 300 |  | 2008-09-15 | 2010-01-29 | Australia/New Zealand, United States, Europe, Taiwan, Japan, Canada
ASUSTeK Computer Inc. | ASUS | VK248 | VK248 |  | Monitor | TN LCD | LED | 1080 x 1920 | 1080 x 1920 | 24 | 246.2 | N/A | N/A | 19.94 | 0.13 | 0.1 | No |  |  | 267 |  | 2011-12-01 | 2011-11-29 | United States, Australia, New Zealand, Switzerland, Europe, Taiwan, Japan, Canada | ES_41973_VK248_01282013171953_5504357
ASUSTeK Computer Inc. | ASUS | VK248H | VK248 | VK248S,VK248N,VK248D,VK248H-CSM,VK248H-P,VK248M,VK248TL,VK248TLB,VK248HL,VK248SL,VK248, | Monitor | TN LCD | LED | 1080 x 1920 | 1080 x 1920 | 24 | 246 | None | None | 20 | 0.16 | 0.11 |  |  |  | 250 | No | 2013-02-25 | 2013-02-27 | United States, Australia, New Zealand, Switzerland, Europe, Taiwan, Japan, Canada | ES_41973_VK248_03012013091234_7513564
ASUSTeK Computer Inc. | ASUS | VK278 | VK278Q |  | Monitor | LED backlighting |  | 1920 x 1080 | 1920 x 1080 | 27 | 311.3 | N/A | N/A | 29.81 | 1.35 | 0.33 | No |  |  | 300 |  | 2010-08-26 | 2010-08-31 | Australia/New Zealand, United States, Europe, Taiwan, Japan, Canada
ASUSTeK Computer Inc. | ASUS | VN247H | VN247 | VN247H-P,VN247,; VN247HR,VN247,; VN247N,VN247,; VN247N-P,VN247,; VN247NR,VN247,; VN247TLB,VN247, | Monitor | TN LCD | LED | 1080 x 1920 | 1080 x 1920 | 23.6 | 236.8 | N/A | N/A | 17.9 | 0.4 | 0.4 | No |  |  | 250 |  | 2012-10-20 | 2012-12-18 | United States, Australia, New Zealand, Switzerland, Europe, Taiwan, Japan, Canada | ES_41973_VN247_12182012070139_8559839
ASUSTeK Computer Inc. | ASUS | VN248H | VN248 | VN248H,VN248,VGA+HDMI+Speaker; VN248H-B,VN248,VGA+HDMI+Speaker; VN248H-J,VN248,VGA+HDMI+Speaker; VN248H-P,VN248,VGA+HDMI+Speaker; VN248HE,VN248,VGA+HDMI+Speaker; VN248HR,VN248,VGA+HDMI+Speaker; VN248Q,VN248,VGA+HDMI+Speaker+DP; VN248Q-B,VN248,VGA+HDMI+Speaker+DP; VN248Q-J,VN248,VGA+HDMI+Speaker+DP; VN248Q-P,VN248,VGA+HDMI+Speaker+DP; VN248QE,VN248,VGA+HDMI+Speaker+DP; VN248QR,VN248,VGA+HDMI+Speaker+DP | Monitor | IPS LCD | LED | 1080 x 1920 | 1080 x 1920 | 23.8 | 242.15 | None | None |  |  |  | No |  |  | 280 | No | 2013-05-26 | 2013-05-15 | United States, Australia, New Zealand, Switzerland, Europe, Taiwan, Japan, Canada | ES_41973_VN248_05072013130550_4194909
ASUSTeK Computer Inc. | ASUS | VN279QLB | VN279 | VN279Q, VN279QR, VN279QV, VN279H, VN279HR, VN279HV,VN279, | Monitor | TN LCD | LED | 1080 x 1920 | 1080 x 1920 | 27 | 311 | USB Hubs/Ports | USB 3.x | 24.4 | 0.79 | 0.19 |  |  |  | 282.1 | No | 2013-03-29 | 2013-03-25 | United States, Australia, New Zealand, Switzerland, Europe, Taiwan, Japan, Canada | ES_41973_VN279_03252013152023_1469024
ASUSTeK Computer Inc. | ASUS | VS197T | VS197 | VS197D,VS197,; VS197D-P,VS197,; VS197D-TAA,VS197,; VS197DE,VS197,; VS197N,VS197,; VS197N-P,VS197,; VS197N-TAA,VS197,; VS197S,VS197,; VS197T-P,VS197,; VS197TE,VS197, | Monitor | TN LCD | LED | 768 x 1366 | 768 x 1366 | 18.5 | 146 | N/A | N/A | 9.5 | 0.1 | 0.1 | No |  |  | 248 |  | 2011-08-03 | 2012-12-13 | United States, Taiwan | ES_41973_VS197_12092012120014_9064752
ASUSTeK Computer Inc. | ASUS | VS198T | VS198 | VS198D,VS198,; VS198D-P,VS198,; VS198D-TAA,VS198,; VS198N,VS198,; VS198N-P,VS198,; VS198N-TAA,VS198,; VS198S,VS198, | Monitor | TN LCD | LED | 900 x 1440 | 900 x 1440 | 19 | 161.7 | N/A | N/A | 14.1 | 0.1 | 0.1 | No |  |  | 250 |  | 2011-08-03 | 2012-12-13 | United States, Taiwan | ES_41973_VS198_12092012120259_2112237
ASUSTeK Computer Inc. | ASUS | VS207N | VS207 | VS207D,VS207,with VGA; VS207D-P,VS207,with VGA; VS207DR,VS207,with VGA; VS207N,VS207,with VGA+DVI; VS207N-P,VS207,with VGA+DVI; VS207NR,VS207,with VGA+DVI; VS207S,VS207,with VGA+ Speaker; VS207S-P,VS207,with VGA+ Speaker; VS207SR,VS207,with VGA+ Speaker; VS207T,VS207,with VGA+DVI+Speaker; VS207T-P,VS207,with VGA+DVI+Speaker; VS207TR,VS207,with VGA+DVI+Speaker | Monitor | TFT LCD | LED | 900 x 1600 | 900 x 1600 | 19.5 | 160.47 | None | None |  |  |  | No |  |  | 280 | No | 2012-11-02 | 2013-04-10 | United States, Australia, New Zealand, Switzerland, Europe, Taiwan, Japan, Canada | ES_41973_VS207_11202012144408_8664056
ASUSTeK Computer Inc. | ASUS | VS208N | VS208 |  | Monitor | LED backlighting | LED | 1600 x 900 | 1600 x 900 | 20 | 170.9 | N/A | N/A | 12.47 | 0.24 | 0.24 |  |  |  | 291.0 |  | 2011-03-31 | 2011-04-21 | United States, Australia, New Zealand, Switzerland, Europe, Taiwan, Japan, Canada | ES_1105798_ASUSTEK COMPUTER INC (52699) ¦ VS208_12122012230419_3459704
ASUSTeK Computer Inc. | ASUS | VS208NR | VS208 | VS208DR,VS208,; VS208NR-B,VS208, | Monitor | TN LCD | LED | 900 x 1600 | 900 x 1600 | 20 | 170.5 | N/A | N/A | 12.9 | 0.4 | 0.4 | No |  |  | 265 |  | 2012-05-10 | 2012-12-18 | United States, Australia, New Zealand, Switzerland, Europe, Taiwan, Japan, Canada | ES_41973_VS208_12132012131612_6473352
ASUSTeK Computer Inc. | ASUS | VS209, VS209N, VS209D, VS209N-P, VS209N-C, VS209N-A, VS209N-I, VS209N-Z, VS209D-P, VS209D-C, VS209D-A, VS209D-I, VS209D-Z | VS209 |  | Monitor | TN LCD | LED | 900 x 1600 | 900 x 1600 | 20 | 170.8 | N/A | N/A | 19.69 | 0.15 | 0.12 | No |  |  | 247 |  | 2011-09-19 | 2011-09-09 | United States, Australia, New Zealand, Switzerland, Europe, Taiwan, Japan, Canada | ES_41973_VS209_02282013222938_7868821
ASUSTeK Computer Inc. | ASUS | VS228 | VS228 |  | Monitor | LCD | LED | 1080 x 1920 | 1080 x 1920 | 21.5 | 198.1 | N/A | N/A | 16.6 | 0.12 | 0.08 | No |  |  | 252.1 |  | 2012-03-15 | 2012-01-25 | United States | ES_41973_VS228_01282013175850_5271304
ASUSTeK Computer Inc. | ASUS | VS228H | VS228 | VS228D,VS228,; VS228H+,VS228,; VS228H-P,VS228,; VS228N,VS228, | Monitor | TN LCD | LED | 1080 x 1920 | 1080 x 1920 | 21.5 | 199.3 | N/A | N/A | 14.6 | 0.2 | 0.2 | No |  |  | 300 |  | 2011-05-13 | 2012-12-12 | United States, Taiwan | ES_41973_VS228_12082012113235_4348260
ASUSTeK Computer Inc. | ASUS | VS228H | VS228 | VS228T, VS228S, VS228D, VS228N, VS228N-B, VS228H-P/ VS228H-B | Monitor | TN LCD | LED | 1080 x 1920 | 1080 x 1920 | 21.5 | 198 | None | None | 16.8 | 0.16 | 0.11 |  |  |  | 250 | No | 2013-02-25 | 2013-02-26 | United States, Australia, New Zealand, Switzerland, Europe, Taiwan, Japan, Canada | ES_41973_VS228_02272013094431_6927180
ASUSTeK Computer Inc. | ASUS | VS228 | VS228D |  | Monitor | LED backlighting |  | 1920 x 1080 | 1920 x 1080 | 21.5 | 197.4 | N/A | N/A | 14.58 | 0.17 | 0.13 | No |  |  | 300 |  | 2011-02-16 | 2011-01-07 | Australia/New Zealand, United States, Europe, Taiwan, Japan, Canada
ASUSTeK Computer Inc. | ASUS | VS228 | VS228H |  | Monitor | LED backlighting |  | 1920 x 1080 | 1920 x 1080 | 21.5 | 197.4 | N/A | N/A | 14.58 | 0.17 | 0.13 | No |  |  | 300 |  | 2011-02-16 | 2011-01-07 | Australia/New Zealand, United States, Europe, Taiwan, Japan, Canada
ASUSTeK Computer Inc. | ASUS | VS228 | VS228N | VS228, VS228D; VS228, VS228H; VS228, VS228S; VS228, VS228T | Monitor | LED backlighting |  | 1920 x 1080 | 1920 x 1080 | 21.5 | 197.4 | N/A | N/A | 14.58 | 0.17 | 0.13 | No |  |  | 300 |  | 2011-02-16 | 2011-01-07 | Australia/New Zealand, United States, Europe, Taiwan, Japan, Canada
ASUSTeK Computer Inc. | ASUS | VS228 | VS228S |  | Monitor | LED backlighting |  | 1920 x 1080 | 1920 x 1080 | 21.5 | 197.4 | N/A | N/A | 14.58 | 0.17 | 0.13 | No |  |  | 300 |  | 2011-02-16 | 2011-01-07 | Australia/New Zealand, United States, Europe, Taiwan, Japan, Canada
ASUSTeK Computer Inc. | ASUS | VS228 | VS228T |  | Monitor | LED backlighting |  | 1920 x 1080 | 1920 x 1080 | 21.5 | 197.4 | N/A | N/A | 14.58 | 0.17 | 0.13 | No |  |  | 300 |  | 2011-02-16 | 2011-01-07 | Australia/New Zealand, United States, Europe, Taiwan, Japan, Canada
ASUSTeK Computer Inc. | ASUS | VS229H | VS229 | VS229D,VS229,; VS229H-P,VS229,; VS229HR,VS229,; VS229N,VS229,; VS229NR,VS229,; VS229S,VS229,; VS229T,VS229, | Monitor | TN LCD | LED | 1080 x 1920 | 1080 x 1920 | 21.5 | 197.5 | N/A | N/A | 25.1 | 0.3 | 0.3 | No |  |  | 265 |  | 2011-08-26 | 2012-12-13 | United States, Taiwan | ES_41973_VS229_12102012110839_5660211
ASUSTeK Computer Inc. | ASUS | VS238H | VS238 | VS238H+,VS238,; VS238H-P,VS238,; VS238N,VS238, | Monitor | TN LCD | LED | 1080 x 1920 | 1080 x 1920 | 23 | 226 | N/A | N/A | 22.8 | 0.2 | 0.2 | No |  |  | 300 |  | 2011-05-13 | 2012-12-12 | United States, Taiwan | ES_41973_VS238_12082012113719_4823419
ASUSTeK Computer Inc. | ASUS | VS238 | VS238D |  | Monitor | LED backlighting |  | 1920 x 1080 | 1920 x 1080 | 23 | 225.9 | N/A | N/A | 22.65 | 0.17 | 0.14 | No |  |  | 300 |  | 2010-10-27 | 2011-01-05 | Australia/New Zealand, United States, Europe, Taiwan, Japan, Canada
ASUSTeK Computer Inc. | ASUS | VS238 | VS238H |  | Monitor | LED backlighting |  | 1920 x 1080 | 1920 x 1080 | 23 | 225.9 | N/A | N/A | 22.65 | 0.17 | 0.14 | No |  |  | 300 |  | 2010-10-27 | 2011-01-05 | Australia/New Zealand, United States, Europe, Taiwan, Japan, Canada
ASUSTeK Computer Inc. | ASUS | VS238 | VS238N | VS238, VS238D; VS238, VS238H; VS238, VS238S; VS238, VS238T | Monitor | LED backlighting |  | 1920 x 1080 | 1920 x 1080 | 23 | 225.9 | N/A | N/A | 22.65 | 0.17 | 0.14 | No |  |  | 300 |  | 2010-10-27 | 2011-01-05 | Australia/New Zealand, United States, Europe, Taiwan, Japan, Canada
ASUSTeK Computer Inc. | ASUS | VS238 | VS238S |  | Monitor | LED backlighting |  | 1920 x 1080 | 1920 x 1080 | 23 | 225.9 | N/A | N/A | 22.65 | 0.17 | 0.14 | No |  |  | 300 |  | 2010-10-27 | 2011-01-05 | Australia/New Zealand, United States, Europe, Taiwan, Japan, Canada
ASUSTeK Computer Inc. | ASUS | VS238 | VS238T |  | Monitor | LED backlighting |  | 1920 x 1080 | 1920 x 1080 | 23 | 225.9 | N/A | N/A | 22.65 | 0.17 | 0.14 | No |  |  | 300 |  | 2010-10-27 | 2011-01-05 | Australia/New Zealand, United States, Europe, Taiwan, Japan, Canada
ASUSTeK Computer Inc. | ASUS | VS239H | VS239 | VS239D,VS239,; VS239H-P,VS239,; VS239HR,VS239,; VS239N,VS239,; VS239NR,VS239,; VS239S,VS239,; VS239T,VS239, | Monitor | TN LCD | LED | 1080 x 1920 | 1080 x 1920 | 23 | 226 | N/A | N/A | 25.9 | 0.3 | 0.3 | No |  |  | 280 |  | 2011-07-29 | 2012-12-13 | United States, Taiwan | ES_41973_VS239_12102012111141_791437
ASUSTeK Computer Inc. | ASUS | VS247H | VS247 | VS247H+,VS247,; VS247H-P,VS247,; VS247N,VS247, | Monitor | TN LCD | LED | 1080 x 1920 | 1080 x 1920 | 23.6 | 236.9 | N/A | N/A | 15.6 | 0.4 | 0.4 | No |  |  | 300 |  | 2011-05-13 | 2012-12-12 | United States, Taiwan | ES_41973_VS247_12082012114355_6442376
ASUSTeK Computer Inc. | ASUS | VS247 | VS247D |  | Monitor | LED backlighting |  | 1920 x 1080 | 1920 x 1080 | 23.6 | 237.8 | N/A | N/A | 15.58 | 0.4 | 0.26 | No |  |  | 300 |  | 2011-01-28 | 2011-01-07 | Australia/New Zealand, United States, Europe, Taiwan, Japan, Canada
ASUSTeK Computer Inc. | ASUS | VS247 | VS247H | VS247, VS247D; VS247, VS247N; VS247, VS247S; VS247, VS247T | Monitor | LED backlighting |  | 1920 x 1080 | 1920 x 1080 | 23.6 | 237.8 | N/A | N/A | 15.58 | 0.4 | 0.26 | No |  |  | 300 |  | 2011-01-28 | 2011-01-07 | Australia/New Zealand, United States, Europe, Taiwan, Japan, Canada
ASUSTeK Computer Inc. | ASUS | VS247 | VS247N |  | Monitor | LED backlighting |  | 1920 x 1080 | 1920 x 1080 | 23.6 | 237.8 | N/A | N/A | 15.58 | 0.4 | 0.26 | No |  |  | 300 |  | 2011-01-28 | 2011-01-07 | Australia/New Zealand, United States, Europe, Taiwan, Japan, Canada
ASUSTeK Computer Inc. | ASUS | VS247 | VS247S |  | Monitor | LED backlighting |  | 1920 x 1080 | 1920 x 1080 | 23.6 | 237.8 | N/A | N/A | 15.58 | 0.4 | 0.26 | No |  |  | 300 |  | 2011-01-28 | 2011-01-07 | Australia/New Zealand, United States, Europe, Taiwan, Japan, Canada
ASUSTeK Computer Inc. | ASUS | VS247 | VS247T |  | Monitor | LED backlighting |  | 1920 x 1080 | 1920 x 1080 | 23.6 | 237.8 | N/A | N/A | 15.58 | 0.4 | 0.26 | No |  |  | 300 |  | 2011-01-28 | 2011-01-07 | Australia/New Zealand, United States, Europe, Taiwan, Japan, Canada
ASUSTeK Computer Inc. | ASUS | VS248H | VS248 | VS248S,VS248N,VS248D,VS248H-CSM,VS248H-P,VS248M,VS248TL,VS248TLB,VS248HL,VS248SL,VS248, | Monitor | TN LCD | LED | 1080 x 1920 | 1080 x 1920 | 24 | 246 | None | None | 19 | 0.22 | 0.17 |  |  |  | 250 | No | 2013-02-25 | 2013-02-27 | United States, Australia, New Zealand, Switzerland, Europe, Taiwan, Japan, Canada | ES_41973_VS248_03012013091513_5665270
ASUSTeK Computer Inc. | ASUS | VS248H, VS248H-P, VS248H-TAA | VS248 |  | Monitor | LCD | LED | 1080 x 1920 | 1080 x 1920 | 24 | 246.2 | N/A | N/A | 20.65 | 0.16 | 0.13 | No |  |  | 256.8 |  | 2011-06-12 | 2011-07-22 | United States | ES_41973_VS248_01312013203957_4379426
ASUSTeK Computer Inc. | ASUS | VS248 | VS248D |  | Monitor | LED backlighting |  | 1920 x 1080 | 1920 x 1080 | 24 | 246 | N/A | N/A | 20.65 | 0.16 | 0.13 | No |  |  | 250 |  | 2011-03-15 | 2011-01-20 | Australia/New Zealand, United States, Europe, Taiwan, Japan, Canada
ASUSTeK Computer Inc. | ASUS | VS248 | VS248H | VS248, VS248D; VS248, VS248N; VS248, VS248S; VS248, VS248T | Monitor | LED backlighting |  | 1920 x 1080 | 1920 x 1080 | 24 | 246 | N/A | N/A | 20.65 | 0.16 | 0.13 | No |  |  | 250 |  | 2011-03-15 | 2011-01-20 | Australia/New Zealand, United States, Europe, Taiwan, Japan, Canada
ASUSTeK Computer Inc. | ASUS | VS248 | VS248N |  | Monitor | LED backlighting |  | 1920 x 1080 | 1920 x 1080 | 24 | 246 | N/A | N/A | 20.65 | 0.16 | 0.13 | No |  |  | 250 |  | 2011-03-15 | 2011-01-20 | Australia/New Zealand, United States, Europe, Taiwan, Japan, Canada
ASUSTeK Computer Inc. | ASUS | VS248 | VS248S |  | Monitor | LED backlighting |  | 1920 x 1080 | 1920 x 1080 | 24 | 246 | N/A | N/A | 20.65 | 0.16 | 0.13 | No |  |  | 250 |  | 2011-03-15 | 2011-01-20 | Australia/New Zealand, United States, Europe, Taiwan, Japan, Canada
ASUSTeK Computer Inc. | ASUS | VS248 | VS248T |  | Monitor | LED backlighting |  | 1920 x 1080 | 1920 x 1080 | 24 | 246 | N/A | N/A | 20.65 | 0.16 | 0.13 | No |  |  | 250 |  | 2011-03-15 | 2011-01-20 | Australia/New Zealand, United States, Europe, Taiwan, Japan, Canada
ASUSTeK Computer Inc. | ASUS | VS24AH, VS24AHL | VS24A | VS24AHL; VS24AHL | Monitor | TN LCD | LED | 1200 x 1920 | 1200 x 1920 | 24 | 260 | None | None | 17.3 | 0.19 | 0.15 |  |  |  | 300 | Yes | 2013-02-07 | 2013-02-07 | United States, Australia, New Zealand, Switzerland, Europe, Taiwan, Japan, Canada | ES_41973_VS24A_02112013095055_8517451
ASUSTeK Computer Inc. | ASUS | VS278Q | VS278 | VS278H, VS278HR, VS278QR | Monitor | TN LCD | LED | 1080 x 1920 | 1080 x 1920 | 27 | 312 | None | None | 21.5 | 0.22 | 0.18 |  |  |  | 250 | No | 2013-02-25 | 2013-02-26 | United States, Australia, New Zealand, Switzerland, Europe, Taiwan, Japan, Canada | ES_41973_VS278_02272013094548_3848512
ASUSTeK Computer Inc. | ASUS | VS278,VS278Q,VS278H | VS278 |  | Monitor | LCD | LED | 1080 x 1920 | 1080 x 1920 | 27 | 311.2 | N/A | N/A | 19.85 | 0.31 | 0.01 | No |  |  | 337.2 |  | 2012-07-15 | 2012-05-30 | United States, Australia, New Zealand, Switzerland, Europe, Taiwan, Japan, Canada | ES_41973_VS278_01292013133522_1822844
ASUSTeK Computer Inc. | ASUS | VW196T | VW196 | VW196D,VW196,; VW196N,VW196,; VW196S,VW196,; VW196T-P,VW196,; VW196T-TAA,VW196,; VW196TL,VW196,; VW196TL-TAA,VW196, | Monitor | TN LCD | CCFL | 900 x 1440 | 900 x 1440 | 19 | 161 | N/A | N/A | 16.4 | 0.2 | 0.2 | No |  |  | 270 |  | 2011-07-15 | 2012-12-13 | United States, Taiwan | ES_41973_VW196_12092012114312_615198
ASUSTeK Computer Inc. | ASUS | VW196 | VW196D |  | Monitor | LCD |  | 1440 x 900 | 1440 x 900 | 19 | 162.2 | N/A | N/A | 16.75 | 0.18 | 0.13 | No |  |  | 250 |  | 2010-01-25 | 2010-01-20 | Australia/New Zealand, United States, Europe, Taiwan, Japan, Canada
ASUSTeK Computer Inc. | ASUS | VW196 | VW196N |  | Monitor | LCD |  | 1440 x 900 | 1440 x 900 | 19 | 162.2 | N/A | N/A | 16.75 | 0.18 | 0.13 | No |  |  | 250 |  | 2010-01-25 | 2010-01-20 | Australia/New Zealand, United States, Europe, Taiwan, Japan, Canada
ASUSTeK Computer Inc. | ASUS | VW196 | VW196S |  | Monitor | LCD |  | 1440 x 900 | 1440 x 900 | 19 | 162.2 | N/A | N/A | 16.75 | 0.18 | 0.13 | No |  |  | 250 |  | 2010-01-25 | 2010-01-20 | Australia/New Zealand, United States, Europe, Taiwan, Japan, Canada
ASUSTeK Computer Inc. | ASUS | VW196 | VW196T | VW196, VW196D; VW196, VW196N; VW196, VW196S; VW196, VW196T-P | Monitor | LCD |  | 1440 x 900 | 1440 x 900 | 19 | 162.2 | N/A | N/A | 16.75 | 0.18 | 0.13 | No |  |  | 250 |  | 2010-01-25 | 2010-01-20 | Australia/New Zealand, United States, Europe, Taiwan, Japan, Canada
ASUSTeK Computer Inc. | ASUS | VW196 | VW196T-P |  | Monitor | LCD |  | 1440 x 900 | 1440 x 900 | 19 | 162.2 | N/A | N/A | 16.75 | 0.18 | 0.13 | No |  |  | 250 |  | 2010-01-25 | 2010-01-20 | Australia/New Zealand, United States, Europe, Taiwan, Japan, Canada
ASUSTeK Computer Inc. | ASUS | VW197TR | VW197 | VW197DLR,VW197,; VW197DLR-P,VW197,; VW197DR,VW197,; VW197DR-P,VW197,; VW197NR,VW197,; VW197NR-P,VW197,; VW197SR,VW197,; VW197SR-P,VW197,; VW197TLR,VW197,; VW197TLR-P,VW197,; VW197TR-P,VW197, | Monitor | TN LCD | LED | 768 x 1366 | 768 x 1366 | 18.5 | 169.4 | N/A | N/A | 13.7 | 0.1 | 0.1 | No |  |  | 285 |  | 2011-04-29 | 2012-12-12 | United States, Taiwan | ES_41973_VW197_12072012110712_4451257
ASUSTeK Computer Inc. | ASUS | VW197 | VW197D | VW197, VW197N; VW197, VW197S; VW197, VW197T | Monitor | LED backlighting |  | 1366 x 768 | 1366 x 768 | 18.5 | 145.3 | N/A | N/A | 12.6 | 0.13 | 0.13 | No |  |  | 250 |  | 2010-10-19 | 2010-10-28 | Australia/New Zealand, United States, Europe, Taiwan, Japan, Canada
ASUSTeK Computer Inc. | ASUS | VW197 | VW197N |  | Monitor | LED backlighting |  | 1366 x 768 | 1366 x 768 | 18.5 | 145.3 | N/A | N/A | 12.6 | 0.13 | 0.13 | No |  |  | 250 |  | 2010-10-19 | 2010-10-28 | Australia/New Zealand, United States, Europe, Taiwan, Japan, Canada
ASUSTeK Computer Inc. | ASUS | VW197 | VW197S |  | Monitor | LED backlighting |  | 1366 x 768 | 1366 x 768 | 18.5 | 145.3 | N/A | N/A | 12.6 | 0.13 | 0.13 | No |  |  | 250 |  | 2010-10-19 | 2010-10-28 | Australia/New Zealand, United States, Europe, Taiwan, Japan, Canada
ASUSTeK Computer Inc. | ASUS | VW197 | VW197T |  | Monitor | LED backlighting |  | 1366 x 768 | 1366 x 768 | 18.5 | 145.3 | N/A | N/A | 12.6 | 0.13 | 0.13 | No |  |  | 250 |  | 2010-10-19 | 2010-10-28 | Australia/New Zealand, United States, Europe, Taiwan, Japan, Canada
ASUSTeK Computer Inc. | ASUS | VW199TR | VW199 | VW199DLR,VW199,; VW199DLR-P,VW199,; VW199DR,VW199,; VW199DR-P,VW199,; VW199NR,VW199,; VW199NR-P,VW199,; VW199SR,VW199,; VW199SR-P,VW199,; VW199TL,VW199TL,; VW199TLR,VW199,; VW199TLR-P,VW199,; VW199TR-P,VW199, | Monitor | TN LCD | LED | 900 x 1440 | 900 x 1440 | 19 | 169.4 | N/A | N/A | 12.3 | 0.1 | 0.1 | No |  |  | 278 |  | 2011-04-29 | 2012-12-12 | United States, Taiwan | ES_41973_VW199_12072012111158_1363183
ASUSTeK Computer Inc. | ASUS | VW199 | VW199D | VW199, VW199N; VW199, VW199S; VW199, VW199T | Monitor | LED backlighting |  | 1440 x 900 | 1440 x 900 | 19 | 162.2 | N/A | N/A | 10.95 | 0.12 | 0.11 | No |  |  | 250 |  | 2010-11-03 | 2010-10-28 | Australia/New Zealand, United States, Europe, Taiwan, Japan, Canada
ASUSTeK Computer Inc. | ASUS | VW199 | VW199N |  | Monitor | LED backlighting |  | 1440 x 900 | 1440 x 900 | 19 | 162.2 | N/A | N/A | 10.95 | 0.12 | 0.11 | No |  |  | 250 |  | 2010-11-03 | 2010-10-28 | Australia/New Zealand, United States, Europe, Taiwan, Japan, Canada
ASUSTeK Computer Inc. | ASUS | VW199 | VW199S |  | Monitor | LED backlighting |  | 1440 x 900 | 1440 x 900 | 19 | 162.2 | N/A | N/A | 10.95 | 0.12 | 0.11 | No |  |  | 250 |  | 2010-11-03 | 2010-10-28 | Australia/New Zealand, United States, Europe, Taiwan, Japan, Canada
ASUSTeK Computer Inc. | ASUS | VW199 | VW199T |  | Monitor | LED backlighting |  | 1440 x 900 | 1440 x 900 | 19 | 162.2 | N/A | N/A | 10.95 | 0.12 | 0.11 | No |  |  | 250 |  | 2010-11-03 | 2010-10-28 | Australia/New Zealand, United States, Europe, Taiwan, Japan, Canada
ASUSTeK Computer Inc. | ASUS | VW226 | VW226D |  | Monitor | LCD |  | 1680 x 1050 | 1680 x 1050 | 22 | 217.5 | N/A | N/A | 21.18 | 0.52 | 0.47 | No |  |  | 250 |  | 2010-03-26 | 2010-02-17 | Australia/New Zealand, United States, Europe, Taiwan, Japan, Canada
ASUSTeK Computer Inc. | ASUS | VW226 | VW226DE |  | Monitor | LCD |  | 1680 x 1050 | 1680 x 1050 | 22 | 217.5 | N/A | N/A | 21.18 | 0.52 | 0.47 | No |  |  | 250 |  | 2010-03-26 | 2010-02-17 | Australia/New Zealand, United States, Europe, Taiwan, Japan, Canada
ASUSTeK Computer Inc. | ASUS | VW226 | VW226N |  | Monitor | LCD |  | 1680 x 1050 | 1680 x 1050 | 22 | 217.5 | N/A | N/A | 21.18 | 0.52 | 0.47 | No |  |  | 250 |  | 2010-03-26 | 2010-02-17 | Australia/New Zealand, United States, Europe, Taiwan, Japan, Canada
ASUSTeK Computer Inc. | ASUS | VW226 | VW226NE |  | Monitor | LCD |  | 1680 x 1050 | 1680 x 1050 | 22 | 217.5 | N/A | N/A | 21.18 | 0.52 | 0.47 | No |  |  | 250 |  | 2010-03-26 | 2010-02-17 | Australia/New Zealand, United States, Europe, Taiwan, Japan, Canada
ASUSTeK Computer Inc. | ASUS | VW226 | VW226NL |  | Monitor | LCD |  | 1680 x 1050 | 1680 x 1050 | 22 | 217.5 | N/A | N/A | 21.18 | 0.52 | 0.47 | No |  |  | 250 |  | 2010-03-26 | 2010-02-17 | Australia/New Zealand, United States, Europe, Taiwan, Japan, Canada
ASUSTeK Computer Inc. | ASUS | VW226 | VW226NL-P |  | Monitor | LCD |  | 1680 x 1050 | 1680 x 1050 | 22 | 217.5 | N/A | N/A | 21.18 | 0.52 | 0.47 | No |  |  | 250 |  | 2010-03-26 | 2010-02-17 | Australia/New Zealand, United States, Europe, Taiwan, Japan, Canada
ASUSTeK Computer Inc. | ASUS | VW226 | VW226S |  | Monitor | LCD |  | 1680 x 1050 | 1680 x 1050 | 22 | 217.5 | N/A | N/A | 21.18 | 0.52 | 0.47 | No |  |  | 250 |  | 2010-03-26 | 2010-02-17 | Australia/New Zealand, United States, Europe, Taiwan, Japan, Canada
ASUSTeK Computer Inc. | ASUS | VW226 | VW226SE |  | Monitor | LCD |  | 1680 x 1050 | 1680 x 1050 | 22 | 217.5 | N/A | N/A | 21.18 | 0.52 | 0.47 | No |  |  | 250 |  | 2010-03-26 | 2010-02-17 | Australia/New Zealand, United States, Europe, Taiwan, Japan, Canada
ASUSTeK Computer Inc. | ASUS | VW226 | VW226T | VW226, VW226D; VW226, VW226DE; VW226, VW226N; VW226, VW226NE; VW226, VW226NL; VW226, VW226NL-P; VW226, VW226S; VW226, VW226SE; VW226, VW226T-P; VW226, VW226TAA; VW226, VW226TE; VW226, VW226TL; VW226, VW226TL-P | Monitor | LCD |  | 1680 x 1050 | 1680 x 1050 | 22 | 217.5 | N/A | N/A | 21.18 | 0.52 | 0.47 | No |  |  | 250 |  | 2010-03-26 | 2010-02-17 | Australia/New Zealand, United States, Europe, Taiwan, Japan, Canada
ASUSTeK Computer Inc. | ASUS | VW226 | VW226TAA |  | Monitor | LCD |  | 1680 x 1050 | 1680 x 1050 | 22 | 217.5 | N/A | N/A | 21.18 | 0.52 | 0.47 | No |  |  | 250 |  | 2010-03-26 | 2010-02-17 | Australia/New Zealand, United States, Europe, Taiwan, Japan, Canada
ASUSTeK Computer Inc. | ASUS | VW226 | VW226TE |  | Monitor | LCD |  | 1680 x 1050 | 1680 x 1050 | 22 | 217.5 | N/A | N/A | 21.18 | 0.52 | 0.47 | No |  |  | 250 |  | 2010-03-26 | 2010-02-17 | Australia/New Zealand, United States, Europe, Taiwan, Japan, Canada
ASUSTeK Computer Inc. | ASUS | VW226 | VW226TL |  | Monitor | LCD |  | 1680 x 1050 | 1680 x 1050 | 22 | 217.5 | N/A | N/A | 21.18 | 0.52 | 0.47 | No |  |  | 250 |  | 2010-03-26 | 2010-02-17 | Australia/New Zealand, United States, Europe, Taiwan, Japan, Canada
ASUSTeK Computer Inc. | ASUS | VW226 | VW226TL-P |  | Monitor | LCD |  | 1680 x 1050 | 1680 x 1050 | 22 | 217.5 | N/A | N/A | 21.18 | 0.52 | 0.47 | No |  |  | 250 |  | 2010-03-26 | 2010-02-17 | Australia/New Zealand, United States, Europe, Taiwan, Japan, Canada
ASUSTeK Computer Inc. | ASUS | VW226 | VW226T-P |  | Monitor | LCD |  | 1680 x 1050 | 1680 x 1050 | 22 | 217.5 | N/A | N/A | 21.18 | 0.52 | 0.47 | No |  |  | 250 |  | 2010-03-26 | 2010-02-17 | Australia/New Zealand, United States, Europe, Taiwan, Japan, Canada
ASUSTeK Computer Inc. | ASUS | VW227SL, VW227TR, VW227SR, VW227NR, VW227DR, VW227TR-C, VW227SR-C, VW227NR-C, VW227DR-C, VW227TL, VW227NL, VW227DL, VW227TL-C, VW227SL-C, VW227NL-C, VW227DL-C | VW227 |  | Monitor | LCD | CCFL | 1080 x 1920 | 1080 x 1920 | 21.5 | 197.7 | N/A | N/A | 20.74 | 0.49 | 0.42 | No |  |  | 241.5 |  | 2011-05-20 | 2011-07-26 | United States, Australia, New Zealand, Switzerland, Europe, Taiwan, Japan, Canada | ES_41973_VW227_03012013120014_8482304
ASUSTeK Computer Inc. | ASUS | VW227 | VW227D |  | Monitor | LCD |  | 1920 x 1080 | 1920 x 1080 | 21.5 | 197.4 | N/A | N/A | 21.8 | 0.32 | 0.2 | No |  |  | 300 |  | 2010-08-23 | 2010-12-21 | Australia/New Zealand, United States, Europe, Taiwan, Japan, Canada
ASUSTeK Computer Inc. | ASUS | VW227 | VW227N | VW227, VW227D; VW227, VW227S; VW227, VW227T | Monitor | LCD |  | 1920 x 1080 | 1920 x 1080 | 21.5 | 197.4 | N/A | N/A | 21.8 | 0.32 | 0.2 | No |  |  | 300 |  | 2010-08-23 | 2010-12-21 | Australia/New Zealand, United States, Europe, Taiwan, Japan, Canada
ASUSTeK Computer Inc. | ASUS | VW227 | VW227S |  | Monitor | LCD |  | 1920 x 1080 | 1920 x 1080 | 21.5 | 197.4 | N/A | N/A | 21.8 | 0.32 | 0.2 | No |  |  | 300 |  | 2010-08-23 | 2010-12-21 | Australia/New Zealand, United States, Europe, Taiwan, Japan, Canada
ASUSTeK Computer Inc. | ASUS | VW227 | VW227T |  | Monitor | LCD |  | 1920 x 1080 | 1920 x 1080 | 21.5 | 197.4 | N/A | N/A | 21.8 | 0.32 | 0.2 | No |  |  | 300 |  | 2010-08-23 | 2010-12-21 | Australia/New Zealand, United States, Europe, Taiwan, Japan, Canada
ASUSTeK Computer Inc. | ASUS | VW228, VW228T, VW228S, VW228N, VW228D, VW228TR, VW228SR, VW228NR, VW228DR, VW228T-C, VW228S-C, VW228N-C, VW228D-C, VW228TR-C, VW228SR-C, VW228NR-C, VW228TLB, VW228TLB-P | VW228 |  | Monitor | TN LCD | LED | 1080 x 1920 | 1080 x 1920 | 21.5 | 197.7 | N/A | N/A | 17.34 | 0.41 | 0.34 | No |  |  | 325 |  | 2011-10-30 | 2011-10-20 | United States, Australia, New Zealand, Switzerland, Europe, Taiwan, Japan, Canada | ES_41973_VW228_02282013222914_2006816
ASUSTeK Computer Inc. | ASUS | VW228 | VW228D |  | Monitor | LED backlighting |  | 1920 x 1080 | 1920 x 1080 | 21.5 | 197.4 | N/A | N/A | 15.6 | 0.37 | 0.2 | No |  |  | 300 |  | 2010-09-24 | 2010-10-29 | Australia/New Zealand, United States, Europe, Taiwan, Japan, Canada
ASUSTeK Computer Inc. | ASUS | VW228 | VW228N |  | Monitor | LED backlighting |  | 1920 x 1080 | 1920 x 1080 | 21.5 | 197.4 | N/A | N/A | 15.6 | 0.37 | 0.2 | No |  |  | 300 |  | 2010-09-24 | 2010-10-29 | Australia/New Zealand, United States, Europe, Taiwan, Japan, Canada
ASUSTeK Computer Inc. | ASUS | VW228 | VW228S |  | Monitor | LED backlighting |  | 1920 x 1080 | 1920 x 1080 | 21.5 | 197.4 | N/A | N/A | 15.6 | 0.37 | 0.2 | No |  |  | 300 |  | 2010-09-24 | 2010-10-29 | Australia/New Zealand, United States, Europe, Taiwan, Japan, Canada
ASUSTeK Computer Inc. | ASUS | VW228 | VW228T | VW228, VW228D; VW228, VW228N; VW228, VW228S | Monitor | LED backlighting |  | 1920 x 1080 | 1920 x 1080 | 21.5 | 197.4 | N/A | N/A | 15.6 | 0.37 | 0.2 | No |  |  | 300 |  | 2010-09-24 | 2010-10-29 | Australia/New Zealand, United States, Europe, Taiwan, Japan, Canada
ASUSTeK Computer Inc. | ASUS | VW228 | VW228TLB |  | Monitor | LED backlighting |  | 1920 x 1080 | 1920 x 1080 | 21.5 | 197.4 | N/A | N/A | 16.6 | 0.46 | 0.39 | No |  |  | 300 |  | 2010-12-02 | 2010-12-06 | Australia/New Zealand, United States, Europe, Taiwan, Japan, Canada
ASUSTeK Computer Inc. | ASUS | VW22A | VW22A |  | Monitor | LCD | LED | 1050 x 1680 | 1050 x 1680 | 22 | 217.4 | N/A | N/A | 16.6 | 0.26 | 0.09 | No |  |  | 252.1 |  | 2012-04-30 | 2012-02-24 | United States | ES_41973_VW22A_01292013130327_5709197
ASUSTeK Computer Inc. | ASUS | VW22AT,VW22AN,VW22AS,VW22AD,VW22ATL,VW22ANL,VW22ASL,VW22ADL,VW22AT-TAA,VW22ATL-TAA,VW22ATR,VW22ATLR,VW22ANLR | VW22A |  | Monitor | TN LCD | LED | 1050 x 1680 | 1050 x 1680 | 22 | 217 | None | None | 15.9 | 0.14 | 0.1 |  |  |  | 250 | No | 2013-02-07 | 2013-01-30 | United States, Australia, New Zealand, Switzerland, Europe, Taiwan, Japan, Canada | ES_41973_VW22A_01302013204125_9190913
ASUSTeK Computer Inc. | ASUS | VW22A,VW22AT,VW22AN,VW22AS,VW22AD,VW22ATL,VW22ANL,VW2ASL,VW22ADL,VW22AT-CSM, VW22ATL-TAA | VW22A |  | Monitor | LCD | LED | 1050 x 1680 | 1050 x 1680 | 22 | 217.4 | N/A | N/A | 16.6 | 0.26 | 0.09 | No |  |  | 252.1 |  | 2012-04-30 | 2012-03-08 | United States | ES_41973_VW22A_01292013132146_8909142
ASUSTeK Computer Inc. | ASUS | VW242 | VW242D |  | Monitor | LCD |  | 1920 x 1080 | 1920 x 1080 | 24 | 246 | N/A | N/A | 23.68 | 0.12 | 0.11 | No |  |  | 200 |  | 2010-09-30 | 2010-10-01 | Australia/New Zealand, United States, Europe, Taiwan, Japan, Canada
ASUSTeK Computer Inc. | ASUS | VW242 | VW242H |  | Monitor | LCD |  | 1920 x 1080 | 1920 x 1080 | 24 | 246 | N/A | N/A | 23.68 | 0.12 | 0.11 | No |  |  | 200 |  | 2010-09-30 | 2010-10-01 | Australia/New Zealand, United States, Europe, Taiwan, Japan, Canada
ASUSTeK Computer Inc. | ASUS | VW242 | VW242N |  | Monitor | LCD |  | 1920 x 1080 | 1920 x 1080 | 24 | 246 | N/A | N/A | 23.68 | 0.12 | 0.11 | No |  |  | 200 |  | 2010-09-30 | 2010-10-01 | Australia/New Zealand, United States, Europe, Taiwan, Japan, Canada
ASUSTeK Computer Inc. | ASUS | VW242 | VW242S |  | Monitor | LCD |  | 1920 x 1080 | 1920 x 1080 | 24 | 246 | N/A | N/A | 23.68 | 0.12 | 0.11 | No |  |  | 200 |  | 2010-09-30 | 2010-10-01 | Australia/New Zealand, United States, Europe, Taiwan, Japan, Canada
ASUSTeK Computer Inc. | ASUS | VW242 | VW242T | VW242, VW242D; VW242, VW242H; VW242, VW242N; VW242, VW242S | Monitor | LCD |  | 1920 x 1080 | 1920 x 1080 | 24 | 246 | N/A | N/A | 23.68 | 0.12 | 0.11 | No |  |  | 200 |  | 2010-09-30 | 2010-10-01 | Australia/New Zealand, United States, Europe, Taiwan, Japan, Canada
ASUSTeK Computer Inc. | ASUS | VW246 | VW246H | VK246, VK246H; VW246, VH246U | Monitor | LCD |  | 1920 x 1080 | 1920 x 1080 | 24 | 244.5 | N/A | N/A | 29.78 | 0.99 | 0.78 | No |  |  | 300 |  | 2008-09-15 | 2010-01-29 | Australia/New Zealand, United States, Europe, Taiwan, Japan, Canada
ASUSTeK Computer Inc. | ASUS | VW247 | VW247D |  | Monitor | LED backlighting |  | 1920 x 1080 | 1920 x 1080 | 23.6 | 237.8 | N/A | N/A | 15.86 | 0.11 | 0.1 | No |  |  | 300 |  | 2011-01-10 | 2010-12-28 | Australia/New Zealand, United States, Europe, Taiwan, Japan, Canada
ASUSTeK Computer Inc. | ASUS | VW247 | VW247H | VW247, VW247D; VW247, VW247H-HF; VW247, VW247N; VW247, VW247S; VW247, VW247T | Monitor | LED backlighting |  | 1920 x 1080 | 1920 x 1080 | 23.6 | 237.8 | N/A | N/A | 15.86 | 0.11 | 0.1 | No |  |  | 300 |  | 2011-01-10 | 2010-12-28 | Australia/New Zealand, United States, Europe, Taiwan, Japan, Canada
ASUSTeK Computer Inc. | ASUS | VW247 | VW247H-HF |  | Monitor | LED backlighting |  | 1920 x 1080 | 1920 x 1080 | 23.6 | 237.8 | N/A | N/A | 15.86 | 0.11 | 0.1 | No |  |  | 300 |  | 2011-01-10 | 2010-12-28 | Australia/New Zealand, United States, Europe, Taiwan, Japan, Canada
ASUSTeK Computer Inc. | ASUS | VW247 | VW247N |  | Monitor | LED backlighting |  | 1920 x 1080 | 1920 x 1080 | 23.6 | 237.8 | N/A | N/A | 15.86 | 0.11 | 0.1 | No |  |  | 300 |  | 2011-01-10 | 2010-12-28 | Australia/New Zealand, United States, Europe, Taiwan, Japan, Canada
ASUSTeK Computer Inc. | ASUS | VW247 | VW247S |  | Monitor | LED backlighting |  | 1920 x 1080 | 1920 x 1080 | 23.6 | 237.8 | N/A | N/A | 15.86 | 0.11 | 0.1 | No |  |  | 300 |  | 2011-01-10 | 2010-12-28 | Australia/New Zealand, United States, Europe, Taiwan, Japan, Canada
ASUSTeK Computer Inc. | ASUS | VW247 | VW247T |  | Monitor | LED backlighting |  | 1920 x 1080 | 1920 x 1080 | 23.6 | 237.8 | N/A | N/A | 15.86 | 0.11 | 0.1 | No |  |  | 300 |  | 2011-01-10 | 2010-12-28 | Australia/New Zealand, United States, Europe, Taiwan, Japan, Canada
ASUSTeK Computer Inc. | ASUS | VW248 | VW248N |  | Monitor | LED backlighting |  | 1920 x 1080 | 1920 x 1080 | 24 | 246 | N/A | N/A | 18.35 | 0.14 | 0.13 | No |  |  | 300 |  | 2011-01-05 | 2010-12-29 | Australia/New Zealand, United States, Europe, Taiwan, Japan, Canada
ASUSTeK Computer Inc. | ASUS | VW248 | VW248S |  | Monitor | LED backlighting |  | 1920 x 1080 | 1920 x 1080 | 24 | 246 | N/A | N/A | 18.35 | 0.14 | 0.13 | No |  |  | 300 |  | 2011-01-05 | 2010-12-29 | Australia/New Zealand, United States, Europe, Taiwan, Japan, Canada
ASUSTeK Computer Inc. | ASUS | VW248 | VW248T |  | Monitor | LED backlighting |  | 1920 x 1080 | 1920 x 1080 | 24 | 246 | N/A | N/A | 18.35 | 0.14 | 0.13 | No |  |  | 300 |  | 2011-01-05 | 2010-12-29 | Australia/New Zealand, United States, Europe, Taiwan, Japan, Canada
ASUSTeK Computer Inc. | ASUS | VW248 | VW248TLB | VW248, VW248N; VW248, VW248S; VW248, VW248T | Monitor | LED backlighting |  | 1920 x 1080 | 1920 x 1080 | 24 | 246 | N/A | N/A | 18.35 | 0.14 | 0.13 | No |  |  | 300 |  | 2011-01-05 | 2010-12-29 | Australia/New Zealand, United States, Europe, Taiwan, Japan, Canada
ASUSTeK Computer Inc. | ASUS | VX238D | VX238 |  | Monitor | VA LCD | LED | 1080 x 1920 | 1080 x 1920 | 23 | 226.05 | None | USB 2.x | 20.36 | 0.48 | 0.32 |  |  |  | 250.0 | No | 2012-07-20 | 2013-01-09 | United States, Australia, New Zealand, Switzerland, Europe, Taiwan, Japan, Canada | ES_1105798_ASUSTEK COMPUTER INC (52699) ¦ VX238_03292013120035_8435860
ASUSTeK Computer Inc. | ASUS | VX238H | VX238 |  | Monitor | LED backlighting | LED | 1920 x 1080 | 1920 x 1080 | 23 | 226 | N/A | N/A | 19.03 | 0.39 | 0.39 |  |  |  | 253.0 |  | 2012-07-19 | 2012-07-23 | United States, Australia, New Zealand, Switzerland, Europe, Taiwan, Japan, Canada | ES_1105798_ASUSTEK COMPUTER INC (52699) ¦ VX238_12122012230425_3465104
ASUSTeK Computer Inc. | ASUS | VX238H | VX238 |  | Monitor | VA LCD | LED | 1080 x 1920 | 1080 x 1920 | 23 | 226.05 | None | USB 2.x | 20.36 | 0.48 | 0.32 |  |  |  | 250.0 | No | 2012-07-20 | 2013-01-09 | United States, Australia, New Zealand, Switzerland, Europe, Taiwan, Japan, Canada | ES_1105798_ASUSTEK COMPUTER INC (52699) ¦ VX238_03292013115905_8345012
ASUSTeK Computer Inc. | ASUS | VX238H-CSM | VX238 |  | Monitor | VA LCD | LED | 1080 x 1920 | 1080 x 1920 | 23 | 226.05 | None | USB 2.x | 20.36 | 0.48 | 0.32 |  |  |  | 250.0 | No | 2012-07-20 | 2013-01-09 | United States, Australia, New Zealand, Switzerland, Europe, Taiwan, Japan, Canada | ES_1105798_ASUSTEK COMPUTER INC (52699) ¦ VX238_03292013120053_8453430
ASUSTeK Computer Inc. | ASUS | VX238H-P | VX238 |  | Monitor | VA LCD | LED | 1080 x 1920 | 1080 x 1920 | 23 | 226.05 | None | USB 2.x | 20.36 | 0.48 | 0.32 |  |  |  | 250.0 | No | 2012-07-20 | 2013-01-09 | United States, Australia, New Zealand, Switzerland, Europe, Taiwan, Japan, Canada | ES_1105798_ASUSTEK COMPUTER INC (52699) ¦ VX238_03292013120110_8470199
ASUSTeK Computer Inc. | ASUS | VX238H-W | VX238 |  | Monitor | VA LCD | LED | 1080 x 1920 | 1080 x 1920 | 23 | 226.05 | None | USB 2.x | 20.36 | 0.48 | 0.32 |  |  |  | 250.0 | No | 2012-12-20 | 2013-01-09 | United States, Australia, New Zealand, Switzerland, Europe, Taiwan, Japan, Canada | ES_1105798_ASUSTEK COMPUTER INC (52699) ¦ VX238_03292013120127_8487192
ASUSTeK Computer Inc. | ASUS | VX238N | VX238 |  | Monitor | VA LCD | LED | 1080 x 1920 | 1080 x 1920 | 23 | 226.05 | None | USB 2.x | 20.36 | 0.48 | 0.32 |  |  |  | 250.0 | No | 2012-07-20 | 2013-01-09 | United States, Australia, New Zealand, Switzerland, Europe, Taiwan, Japan, Canada | ES_1105798_ASUSTEK COMPUTER INC (52699) ¦ VX238_03292013120016_8416347
ASUSTeK Computer Inc. | ASUS | VX238S | VX238 |  | Monitor | VA LCD | LED | 1080 x 1920 | 1080 x 1920 | 23 | 226.05 | None | USB 2.x | 20.36 | 0.48 | 0.32 |  |  |  | 250.0 | No | 2012-07-20 | 2013-01-09 | United States, Australia, New Zealand, Switzerland, Europe, Taiwan, Japan, Canada | ES_1105798_ASUSTEK COMPUTER INC (52699) ¦ VX238_03292013115943_8383453
ASUSTeK Computer Inc. | ASUS | VX238T | VX238 |  | Monitor | VA LCD | LED | 1080 x 1920 | 1080 x 1920 | 23 | 226.05 | None | USB 2.x | 20.36 | 0.48 | 0.32 |  |  |  | 250.0 | No | 2012-07-20 | 2013-01-09 | United States, Australia, New Zealand, Switzerland, Europe, Taiwan, Japan, Canada | ES_1105798_ASUSTEK COMPUTER INC (52699) ¦ VX238_03292013115927_8367184
ASUSTeK Computer Inc. | ASUS | VX238T-W | VX238 |  | Monitor | VA LCD | LED | 1080 x 1920 | 1080 x 1920 | 23 | 226.05 | None | USB 2.x | 20.36 | 0.48 | 0.32 |  |  |  | 250.0 | No | 2012-12-20 | 2013-01-09 | United States, Australia, New Zealand, Switzerland, Europe, Taiwan, Japan, Canada | ES_1105798_ASUSTEK COMPUTER INC (52699) ¦ VX238_03292013120142_8502704
ASUSTeK Computer Inc. | ASUS | VX239H | VX239 |  | Monitor | IPS LCD | LED | 1080 x 1920 | 1080 x 1920 | 23 | 226.05 | None | None | 18.53 | 0.33 | 0.22 |  |  |  | 320.0 | No | 2013-03-01 | 2013-02-25 | United States, Australia, New Zealand, Switzerland, Europe, Taiwan, Japan, Canada | ES_1105798_ASUSTEK COMPUTER INC (52699) ¦ VX239_02272013062937_6577316
ASUSTeK Computer Inc. | ASUS | VX239H-W | VX239 |  | Monitor | IPS LCD | LED | 1080 x 1920 | 1080 x 1920 | 23 | 226.05 | None | None | 18.53 | 0.33 | 0.22 |  |  |  | 320.0 | No | 2013-03-01 | 2013-02-25 | United States, Australia, New Zealand, Switzerland, Europe, Taiwan, Japan, Canada | ES_1105798_ASUSTEK COMPUTER INC (52699) ¦ VX239_02272013063141_6701639
ASUSTeK Computer Inc. | ASUS | VX279H | VX279 |  | Monitor | IPS LCD | LED | 1080 x 1920 | 1080 x 1920 | 27 | 311.67 | None | None | 19.81 | 0.32 | 0.3 |  |  |  | 280.0 | No | 2013-03-01 | 2013-02-26 | United States, Australia, New Zealand, Switzerland, Europe, Taiwan, Japan, Canada | ES_1105798_ASUSTEK COMPUTER INC (52699) ¦ VX279_02272013064623_7583869
ASUSTeK Computer Inc. | ASUS | VX279H-W | VX279 |  | Monitor | IPS LCD | LED | 1080 x 1920 | 1080 x 1920 | 27 | 311.67 | None | None | 19.81 | 0.32 | 0.3 |  |  |  | 280.0 | No | 2013-03-01 | 2013-02-26 | United States, Australia, New Zealand, Switzerland, Europe, Taiwan, Japan, Canada | ES_1105798_ASUSTEK COMPUTER INC (52699) ¦ VX279_02272013064806_7686692
ASUSTeK Computer Inc. | ASUS | VX279Q | VX279 |  | Monitor | IPS LCD | LED | 1080 x 1920 | 1080 x 1920 | 27 | 311.67 | None | None | 19.81 | 0.32 | 0.3 |  |  |  | 280.0 | No | 2013-03-01 | 2013-02-26 | United States, Australia, New Zealand, Switzerland, Europe, Taiwan, Japan, Canada | ES_1105798_ASUSTEK COMPUTER INC (52699) ¦ VX279_02272013064823_7703090
ASUSTeK Computer Inc. | ASUS | VX279Q-W | VX279 |  | Monitor | IPS LCD | LED | 1080 x 1920 | 1080 x 1920 | 27 | 311.67 | None | None | 19.81 | 0.32 | 0.3 |  |  |  | 280.0 | No | 2013-03-01 | 2013-02-26 | United States, Australia, New Zealand, Switzerland, Europe, Taiwan, Japan, Canada | ES_1105798_ASUSTEK COMPUTER INC (52699) ¦ VX279_02272013064844_7724611
Barco NV | BARCO | MVD-5521 | MVD-5521 |  | Monitor | LCD | LED | 1080 x 1920 | 1080 x 1920 | 55 | 1275.7 | N/A | N/A | 121 | 0.46 | 0.25 | No |  |  | 450.0 |  | 2012-11-30 | 2013-02-04 | United States, Australia, New Zealand, Switzerland, Europe, Taiwan, Japan, Canada | ES_1105798_LG ELECTRONICS INC (48738) ¦ MVD-5521_02042013090345_8625322
BenQ | BenQ | BL2201 | BL2201-T | BL2201M,BL2201-T,; BL2201PE,BL2201-T,; BL2201PT,BL2201-T,; BL2201PU,BL2201-T, | Monitor | TN LCD | LED | 1050 x 1680 | 1050 x 1680 | 22 | 217.5 | N/A | N/A | 17.3 | 0.2 | 0.2 | Yes |  | 18.2 | 259 |  | 2012-03-15 | 2012-12-18 | United States, Australia, New Zealand, Switzerland, Europe, Taiwan, Japan, Canada | ES_1048959_BL2201-T_12132012092459_4488489
BenQ | BenQ | BL2201 | BL2201-T |  | Monitor | LED backlighting, LCD, TN LCD |  | 1680 x 1050 | 1680 x 1050 | 22 | 217.5 | N/A | N/A | 23.46 | 0.14 | 0.06 | N/A |  |  | 248 |  | 2010-06-25 | 2010-07-21 | Australia/New Zealand, United States, Europe, Taiwan, Japan, Canada
BenQ | BenQ | BL2201M | BL2201-T |  | Monitor | LED backlighting, LCD, TN LCD |  | 1680 x 1050 | 1680 x 1050 | 22 | 217.5 | N/A | N/A | 24.19 | 0.15 | 0.08 | N/A |  |  | 252 |  | 2010-08-10 | 2010-07-30 | Australia/New Zealand, United States, Europe, Taiwan, Japan, Canada
BenQ | BenQ | BL2201PT | BL2201-T |  | Monitor | LED backlighting, LCD, TN LCD |  | 1680 x 1050 | 1680 x 1050 | 22 | 217.5 | N/A | N/A | 23.88 | 0.15 | 0.08 | N/A |  |  | 249 |  | 2010-06-25 | 2010-07-21 | Australia/New Zealand, United States, Europe, Taiwan, Japan, Canada
BenQ | BenQ | BL2201PU | BL2201-T |  | Monitor | LED backlighting, LCD, TN LCD |  | 1680 x 1050 | 1680 x 1050 | 22 | 217.5 | N/A | N/A | 17.22 | 0.15 | 0.06 | Yes |  |  | 249 |  | 2010-10-12 | 2010-10-05 | Australia/New Zealand, United States, Europe, Taiwan, Japan, Canada
BenQ | BenQ | BL2400PT | BL2400-B |  | Monitor | LED backlighting, LCD, TN LCD |  | 1920 x 1080 | 1920 x 1080 | 24 | 246 | N/A | N/A | 27.4 | 0.09 | 0.06 | N/A |  |  | 267.5 |  | 2010-07-08 | 2010-08-10 | Australia/New Zealand, United States, Europe, Taiwan, Japan, Canada
BenQ | BenQ | BL2400PU | BL2400-B |  | Monitor | LED backlighting, LCD, TN LCD |  | 1920 x 1080 | 1920 x 1080 | 24 | 246 | N/A | N/A | 27.46 | 0.09 | 0.07 | N/A |  |  | 268.8 |  | 2010-10-19 | 2010-10-06 | Australia/New Zealand, United States, Europe, Taiwan, Japan, Canada
BenQ | BenQ | BL2410-B,BL2410PT | BL2410-B |  | Monitor | TN LCD | LED | 1080 x 1920 | 1080 x 1920 | 24 | 246.3 | N/A | N/A | 21.96 | 0.11 | 0.01 | No |  |  | 224.7 |  | 2012-08-27 | 2012-08-23 | United States, Australia, New Zealand, Switzerland, Europe, Taiwan, Japan, Canada | ES_1048959_BL2410-B_01292013140619_6049196
BenQ | BenQ | BL2410PT | BL2410-B | BL2410PE | Monitor | TN LCD | LED | 1080 x 1920 | 1080 x 1920 | 24 | 246 | USB Hubs/Ports | USB 2.x | 23 | 0.18 | 0.16 |  | 0 | 0 | 230.7 | No | 2013-05-03 | 2013-04-24 | United States, Australia, New Zealand, Switzerland, Europe, Taiwan, Japan, Canada | ES_1048959_BL2410-B_04252013123636_7919982
BenQ | BenQ | BL2411PT | BL2411-T |  | Monitor | TFT LCD | LED | 1200 x 1920 | 1200 x 1920 | 24 | 244.53 | None | USB 2.x |  |  |  | No |  |  | 250 | No | 2013-01-20 | 2013-01-10 | United States, Australia, New Zealand, Switzerland, Europe, Taiwan, Japan, Canada | ES_1048959_BL2411-T_12292012132304_7743951
BenQ | BenQ | BL2710PT | BL2710-B | BL2710PE, BL2710PH | Monitor | AHVA | LED | 1440 x 2560 | 1440 x 2560 | 27 | 310 | USB Hubs/Ports | USB 3.x | 27.1 | 0.3 | 0.27 |  |  |  | 310.5 | Yes | 2013-05-24 | 2013-05-22 | United States, Australia, New Zealand, Switzerland, Europe, Taiwan, Japan, Canada | ES_1048959_BL2710-B_05302013102847_2368588
BenQ | BenQ | BL902M | BL902-T | BL902TM, BL902-T | Monitor | LED backlighting, LCD, TN LCD |  | 1280 x 1024 | 1280 x 1024 | 19 | 176.1 | N/A | N/A | 14.89 | 0.17 | 0.08 | N/A |  |  | 269 |  | 2010-06-30 | 2010-07-06 | Australia/New Zealand, United States, Europe, Taiwan, Japan, Canada
BenQ | BenQ | BL902TM | BL902-T |  | Monitor | LED backlighting, LCD, TN LCD |  | 1280 x 1024 | 1280 x 1024 | 19 | 176.1 | N/A | N/A | 14.89 | 0.17 | 0.08 | N/A |  |  | 269 |  | 2010-06-30 | 2010-07-06 | Australia/New Zealand, United States, Europe, Taiwan, Japan, Canada
BenQ | BenQ | SL461A | DS461PMN |  | Professional display/signage | TFT LCD | LED | 1080 x 1920 | 1080 x 1920 | 46 | 903.68 | None | None |  |  |  | No |  |  | 700 | No | 2013-04-20 | 2013-03-12 | United States, Australia, New Zealand, Switzerland, Europe, Taiwan, Japan, Canada | ES_1048959_DS461PMN_03072013133817_942193
BenQ | BenQ | G702AD | ET-0005-B | G702AD, ET-0005-BA | Monitor | TN LCD, CCFL backlighting |  | 1280 x 1024 | 1280 x 1024 | 17 | 141 | N/A | N/A | 12.99 | 0.52 | 0.38 | N/A |  |  | 285.3 |  | 2009-07-29 | 2009-12-12 | Australia/New Zealand, United States, Europe, Taiwan, Japan, Canada
BenQ | BenQ | G702AD | ET-0005-BA |  | Monitor | TN LCD, CCFL backlighting |  | 1280 x 1024 | 1280 x 1024 | 17 | 141 | N/A | N/A | 12.99 | 0.52 | 0.38 | N/A |  |  | 285.3 |  | 2009-07-29 | 2009-12-12 | Australia/New Zealand, United States, Europe, Taiwan, Japan, Canada
BenQ | BenQ | G915WA | ET-0007-B |  | Monitor | LCD | CCFL | 900 x 1440 | 900 x 1440 | 19 | 161.5 | N/A | N/A | 18.85 | 0.45 | 0.36 | No |  |  | 201.7 |  | 2011-03-15 | 2011-03-25 | United States, Australia, New Zealand, Switzerland, Europe, Taiwan, Japan, Canada | ES_1048959_ET-0007-B_01292013143708_7367895
BenQ | BenQ | G910WAL | ET-0007-BA | G910WAE | Monitor | TN LCD | LED | 900 x 1440 | 900 x 1440 | 19 | 161 | None | None | 12.2 | 0.24 | 0.14 |  |  |  | 250 | No | 2013-02-18 | 2013-01-30 | United States, Australia, New Zealand, Switzerland, Europe, Taiwan, Japan, Canada | ES_1048959_ET-0007-BA_01302013204856_3403154
BenQ | BenQ | E910 | ET-0011-B | E910T, ET-0011-B | Monitor | TN LCD, CCFL backlighting |  | 1280 x 1024 | 1280 x 1024 | 19 | 176.1 | N/A | N/A | 19.17 | 1.19 | 0.57 | N/A |  |  | 229.6 |  | 2009-06-03 | 2009-12-12 | Australia/New Zealand, United States, Europe, Taiwan, Japan, Canada
BenQ | BenQ | E910T | ET-0011-B |  | Monitor | TN LCD, CCFL backlighting |  | 1280 x 1024 | 1280 x 1024 | 19 | 176.1 | N/A | N/A | 19.17 | 1.19 | 0.57 | N/A |  |  | 229.6 |  | 2009-06-03 | 2009-12-12 | Australia/New Zealand, United States, Europe, Taiwan, Japan, Canada
BenQ | BenQ | EL2200 | ET-0019-N |  | Monitor | LED backlighting | LED | 1920 x 1080 | 1920 x 1080 | 21.5 | 198 | N/A | N/A | 16.97 | 0.65 | 0.65 |  |  |  | 309.0 |  | 2011-01-01 | 2011-05-03 | United States, Australia, New Zealand, Switzerland, Europe, Taiwan, Japan, Canada | ES_1105798_BENQ CORP (476235) ¦ ET-0019-N_12122012230426_3466790
BenQ | BenQ | G615HDPL | ET-0024-BA |  | Monitor | LCD | LED | 768 x 1366 | 768 x 1366 | 15.6 | 103.3 | N/A | N/A | 5.17 | 0.39 | 0.27 | No |  |  | 231.2 |  | 2011-04-25 | 2011-05-10 | United States, Japan | ES_1048959_ET-0024-BA_01292013145642_3134826
BenQ | BenQ | G615HDPL | ET-0024-BA |  | Monitor | TN LCD | LED | 900 x 1440 | 900 x 1440 | 19 | 161 | None | None | 12.2 | 0.24 | 0.14 |  |  |  | 250 | No | 2013-02-18 | 2013-05-29 | United States, Australia, New Zealand, Switzerland, Europe, Taiwan, Japan, Canada | ES_1048959_ET-0024-BA_05312013135006_4478513
BenQ | BenQ | G610HDPL | ET-0024-NA |  | Monitor | LED backlighting, LCD, TN LCD |  | 1366 x 768 | 1366 x 768 | 15.6 | 103.9 | N/A | N/A | 8.2 | 0.67 | 0.37 | N/A |  |  | 261 |  | 2009-12-17 | 2009-12-12 | Australia/New Zealand, United States, Europe, Taiwan, Japan, Canada
BenQ | BenQ | G610HDAL | ET-0024-TA |  | Monitor | LED backlighting, LCD, TN LCD |  | 1366 x 768 | 1366 x 768 | 15.6 | 103.9 | N/A | N/A | 10.96 | 0.38 | 0.3 | N/A |  |  | 250 |  | 2010-02-09 | 2010-06-07 | Australia/New Zealand, United States, Europe, Taiwan, Japan, Canada
BenQ | BenQ | G922HDL | ET-0025- B |  | Monitor | LED backlighting, TN LCD |  | 1366 x 768 | 1366 x 768 | 18.5 | 146.1 | N/A | N/A | 11.13 | 0.38 | 0.24 | N/A |  |  | 247.3 |  | 2009-10-08 | 2009-12-12 | Australia/New Zealand, United States, Europe, Taiwan, Japan, Canada
BenQ | BenQ | G922HDAL | ET-0025-B | G922HDAL, ET-0025-BA | Monitor | LED backlighting, TN LCD |  | 1366 x 768 | 1366 x 768 | 18.5 | 146.1 | N/A | N/A | 11.13 | 0.38 | 0.24 | N/A |  |  | 247.1 |  | 2009-10-08 | 2009-12-12 | Australia/New Zealand, United States, Europe, Taiwan, Japan, Canada
BenQ | BenQ | G922HDAL | ET-0025-BA |  | Monitor | LED backlighting, TN LCD |  | 1366 x 768 | 1366 x 768 | 18.5 | 146.1 | N/A | N/A | 11.13 | 0.38 | 0.24 | N/A |  |  | 247.1 |  | 2009-10-08 | 2009-12-12 | Australia/New Zealand, United States, Europe, Taiwan, Japan, Canada
BenQ | BenQ | G922HDAL | ET-0025-N | G922HDAL, ET-0025-NA | Monitor | LED backlighting, TN LCD |  | 1366 x 768 | 1366 x 768 | 18.5 | 146.1 | N/A | N/A | 11.6 | 0.49 | 0.39 | N/A |  |  | 243 |  | 2009-09-07 | 2009-12-12 | Australia/New Zealand, United States, Europe, Taiwan, Japan, Canada
BenQ | BenQ | G922HDL | ET-0025-N |  | Monitor | LED backlighting, TN LCD |  | 1366 x 768 | 1366 x 768 | 18.5 | 146.1 | N/A | N/A | 11.6 | 0.49 | 0.39 | N/A |  |  | 243 |  | 2009-09-07 | 2009-12-12 | Australia/New Zealand, United States, Europe, Taiwan, Japan, Canada
BenQ | BenQ | G922HDPAL | ET-0025-N | G922HDPAL, ET-0025-NA | Monitor | LED backlighting, TN LCD |  | 1366 x 768 | 1366 x 768 | 18.5 | 146.1 | N/A | N/A | 11.6 | 0.49 | 0.39 | N/A |  |  | 236 |  | 2009-09-07 | 2009-12-12 | Australia/New Zealand, United States, Europe, Taiwan, Japan, Canada
BenQ | BenQ | G922HDPL | ET-0025-N |  | Monitor | LED backlighting, TN LCD |  | 1366 x 768 | 1366 x 768 | 18.5 | 146.1 | N/A | N/A | 11.6 | 0.49 | 0.39 | N/A |  |  | 236 |  | 2009-09-07 | 2009-12-12 | Australia/New Zealand, United States, Europe, Taiwan, Japan, Canada
BenQ | BenQ | G922HDAL | ET-0025-NA |  | Monitor | LED backlighting, TN LCD |  | 1366 x 768 | 1366 x 768 | 18.5 | 146.1 | N/A | N/A | 11.6 | 0.49 | 0.39 | N/A |  |  | 243 |  | 2009-09-07 | 2009-12-12 | Australia/New Zealand, United States, Europe, Taiwan, Japan, Canada
BenQ | BenQ | G922HDPAL | ET-0025-NA |  | Monitor | LED backlighting, TN LCD |  | 1366 x 768 | 1366 x 768 | 18.5 | 146.1 | N/A | N/A | 11.6 | 0.49 | 0.39 | N/A |  |  | 236 |  | 2009-09-07 | 2009-12-12 | Australia/New Zealand, United States, Europe, Taiwan, Japan, Canada
BenQ | BenQ | G922HDAL | ET-0025-T | G922HDAL, ET-0025-TA | Monitor | LED backlighting, TN LCD |  | 1366 x 768 | 1366 x 768 | 18.5 | 146.1 | N/A | N/A | 10.1 | 0.35 | 0.25 | N/A |  |  | 227 |  | 2009-10-10 | 2009-12-12 | Australia/New Zealand, United States, Europe, Taiwan, Japan, Canada
BenQ | BenQ | G922HDL | ET-0025- T |  | Monitor | LED backlighting, TN LCD |  | 1366 x 768 | 1366 x 768 | 18.5 | 146.1 | N/A | N/A | 10.1 | 0.35 | 0.25 | N/A |  |  | 227 |  | 2009-10-10 | 2009-12-12 | Australia/New Zealand, United States, Europe, Taiwan, Japan, Canada
BenQ | BenQ | G920HD | ET-0025-T |  | Monitor | TN LCD, CCFL backlighting |  | 1366 x 768 | 1366 x 768 | 18.5 | 146.1 | N/A | N/A | 13.97 | 0.36 | 0.3 | N/A |  |  | 319 |  | 2009-09-22 | 2009-12-04 | Australia/New Zealand, United States, Europe, Taiwan, Japan, Canada
BenQ | BenQ | G920HDA | ET-0025-T | G920HDA, ET-0025-TA | Monitor | TN LCD, CCFL backlighting |  | 1366 x 768 | 1366 x 768 | 18.5 | 146.1 | N/A | N/A | 14.1 | 0.36 | 0.28 | N/A |  |  | 320 |  | 2009-09-22 | 2009-12-12 | Australia/New Zealand, United States, Europe, Taiwan, Japan, Canada
BenQ | BenQ | G920HDA | ET-0025-TA |  | Monitor | TN LCD, CCFL backlighting |  | 1366 x 768 | 1366 x 768 | 18.5 | 146.1 | N/A | N/A | 14.1 | 0.36 | 0.28 | N/A |  |  | 320 |  | 2009-09-22 | 2009-12-12 | Australia/New Zealand, United States, Europe, Taiwan, Japan, Canada
BenQ | BenQ | G922HDAL | ET-0025-TA |  | Monitor | LED backlighting, TN LCD |  | 1366 x 768 | 1366 x 768 | 18.5 | 146.1 | N/A | N/A | 10.1 | 0.35 | 0.25 | N/A |  |  | 227 |  | 2009-10-10 | 2009-12-12 | Australia/New Zealand, United States, Europe, Taiwan, Japan, Canada
BenQ | BenQ | G2222HD | ET-0026-B |  | Monitor | TN LCD, CCFL backlighting |  | 1920 x 1080 | 1920 x 1080 | 21.5 | 197.4 | N/A | N/A | 19 | 0.36 | 0.29 | N/A |  |  | 258.5 |  | 2009-08-30 | 2009-12-12 | Australia/New Zealand, United States, Europe, Taiwan, Japan, Canada
BenQ | BenQ | G2222HDA | ET-0026-B | G2222HDA, ET-0026-BA | Monitor | TN LCD, CCFL backlighting |  | 1920 x 1080 | 1920 x 1080 | 21.5 | 197.4 | N/A | N/A | 19 | 0.36 | 0.29 | N/A |  |  | 258.2 |  | 2009-08-30 | 2009-12-12 | Australia/New Zealand, United States, Europe, Taiwan, Japan, Canada
BenQ | BenQ | G2222HDH | ET-0026-B |  | Monitor | TN LCD, CCFL backlighting |  | 1920 x 1080 | 1920 x 1080 | 21.5 | 197.4 | N/A | N/A | 18.41 | 0.5 | 0.33 | N/A |  |  | 258.8 |  | 2009-11-23 | 2009-12-12 | Australia/New Zealand, United States, Europe, Taiwan, Japan, Canada
BenQ | BenQ | G2222HDL, G2222HDAL | ET-0026-B2, ET-0026-B, ET-0026-BA |  | Monitor | LCD | LED | 1080 x 1920 | 1080 x 1920 | 21.5 | 198.1 | N/A | N/A | 17.24 | 0.29 | 0.21 | No |  |  | 265.8 |  | 2011-06-10 | 2011-05-26 | United States, Australia, New Zealand, Switzerland, Europe, Taiwan, Japan, Canada | ES_1048959_ET-0026-B2, ET-0026-B, ET-0026-BA_01302013213809_1160557
BenQ | BenQ | G2222HDA | ET-0026-BA |  | Monitor | TN LCD, CCFL backlighting |  | 1920 x 1080 | 1920 x 1080 | 21.5 | 197.4 | N/A | N/A | 19 | 0.36 | 0.29 | N/A |  |  | 258.2 |  | 2009-08-30 | 2009-12-12 | Australia/New Zealand, United States, Europe, Taiwan, Japan, Canada
BenQ | BenQ | G2222HDAL | ET-0026-N | G2222HDAL, ET-0026-NA | Monitor | LED backlighting, TN LCD |  | 1920 x 1080 | 1920 x 1080 | 21.5 | 197.4 | N/A | N/A | 17.6 | 0.47 | 0.33 | N/A |  |  | 256 |  | 2009-11-11 | 2009-12-12 | Australia/New Zealand, United States, Europe, Taiwan, Japan, Canada
BenQ | BenQ | G2222HDL | ET-0026-N |  | Monitor | LED backlighting, TN LCD |  | 1920 x 1080 | 1920 x 1080 | 21.5 | 197.4 | N/A | N/A | 17.7 | 0.47 | 0.36 | N/A |  |  | 256 |  | 2009-11-11 | 2009-12-12 | Australia/New Zealand, United States, Europe, Taiwan, Japan, Canada
BenQ | BenQ | G2222HDAL | ET-0026-NA |  | Monitor | LED backlighting, TN LCD |  | 1920 x 1080 | 1920 x 1080 | 21.5 | 197.4 | N/A | N/A | 17.6 | 0.47 | 0.33 | N/A |  |  | 256 |  | 2009-11-11 | 2009-12-12 | Australia/New Zealand, United States, Europe, Taiwan, Japan, Canada
BenQ | BenQ | G2220HD | ET-0026-T |  | Monitor | LCD, TN LCD, CCFL backlighting |  | 1920 x 1080 | 1920 x 1080 | 21.5 | 197.4 | N/A | N/A | 22.17 | 0.32 | 0.24 | N/A |  |  | 388 |  | 2010-05-12 | 2010-06-29 | Australia/New Zealand, United States, Europe, Taiwan, Japan, Canada
BenQ | BenQ | G2220HDA | ET-0026-TA |  | Monitor | LCD, TN LCD, CCFL backlighting |  | 1920 x 1080 | 1920 x 1080 | 21.5 | 197.4 | N/A | N/A | 23.08 | 0.33 | 0.29 | N/A |  |  | 380 |  | 2010-05-14 | 2010-07-01 | Australia/New Zealand, United States, Europe, Taiwan, Japan, Canada
BenQ | BenQ | G2411HD | ET-0027-B | G2420HD, ET-0027-B | Monitor | TN LCD, CCFL backlighting |  | 1920 x 1080 | 1920 x 1080 | 24 | 246 | N/A | N/A | 28.74 | 1.59 | 0.52 | N/A |  |  | 242.6 |  | 2009-05-28 | 2009-12-12 | Australia/New Zealand, United States, Europe, Taiwan, Japan, Canada
BenQ | BenQ | G2411HDA | ET-0027-B | G2411HDA, ET-0027-BA | Monitor | TN LCD, CCFL backlighting |  | 1920 x 1080 | 1920 x 1080 | 24 | 246 | N/A | N/A | 28.74 | 1.59 | 0.52 | N/A |  |  | 242.3 |  | 2009-05-28 | 2009-12-12 | Australia/New Zealand, United States, Europe, Taiwan, Japan, Canada
BenQ | BenQ | G2411HDB | ET-0027-B |  | Monitor | TN LCD, CCFL backlighting |  | 1920 x 1080 | 1920 x 1080 | 24 | 246 | N/A | N/A | 28.74 | 1.59 | 0.52 | N/A |  |  | 242.1 |  | 2009-05-28 | 2009-12-12 | Australia/New Zealand, United States, Europe, Taiwan, Japan, Canada
BenQ | BenQ | G2420HD | ET-0027-B |  | Monitor | TN LCD, CCFL backlighting |  | 1920 x 1080 | 1920 x 1080 | 24 | 246 | N/A | N/A | 28.74 | 1.59 | 0.52 | N/A |  |  | 242.6 |  | 2009-05-28 | 2009-12-12 | Australia/New Zealand, United States, Europe, Taiwan, Japan, Canada
BenQ | BenQ | G2420HDBL | ET-0027-B |  | Monitor | LED backlighting, TN LCD |  | 1920 x 1080 | 1920 x 1080 | 24 | 246 | N/A | N/A | 24.59 | 0.37 | 0.26 | N/A |  |  | 242.3 |  | 2009-10-26 | 2009-12-12 | Australia/New Zealand, United States, Europe, Taiwan, Japan, Canada
BenQ | BenQ | G2425HDB | ET-0027-B |  | Monitor | LCD | CCFL | 1080 x 1920 | 1080 x 1920 | 24 | 246.6 | N/A | N/A | 22.74 | 0.38 | 0.29 | No |  |  | 189.6 |  | 2011-05-03 | 2011-05-26 | United States, Australia, New Zealand, Switzerland, Europe, Taiwan, Japan, Canada | ES_1048959_ET-0027-B_01302013213720_1206553
BenQ | BenQ | G2411HDA | ET-0027-BA |  | Monitor | TN LCD, CCFL backlighting |  | 1920 x 1080 | 1920 x 1080 | 24 | 246 | N/A | N/A | 28.74 | 1.59 | 0.52 | N/A |  |  | 242.3 |  | 2009-05-28 | 2009-12-12 | Australia/New Zealand, United States, Europe, Taiwan, Japan, Canada
BenQ | BenQ | G2410HD | ET-0029-B |  | Monitor | TN LCD, CCFL backlighting |  | 1920 x 1080 | 1920 x 1080 | 23.6 | 237.8 | N/A | N/A | 31.6 | 0.72 | 0.52 | N/A |  |  | 298.8 |  | 2010-03-05 | 2010-02-17 | Australia/New Zealand, United States, Europe, Taiwan, Japan, Canada
BenQ | BenQ | G2412HD | ET-0029-B |  | Monitor | TN LCD, CCFL backlighting |  | 1920 x 1080 | 1920 x 1080 | 23.6 | 237.8 | N/A | N/A | 31.6 | 0.72 | 0.52 | N/A |  |  | 298.8 |  | 2010-03-08 | 2010-02-17 | Australia/New Zealand, United States, Europe, Taiwan, Japan, Canada
BenQ | BenQ | G2020HD | ET-0030- B |  | Monitor | TN LCD, CCFL backlighting |  | 1600 x 900 | 1600 x 900 | 20 | 170.8 | N/A | N/A | 18.45 | 0.38 | 0.28 | N/A |  |  | 251.56 |  | 2009-03-12 | 2009-12-12 | Australia/New Zealand, United States, Europe, Taiwan, Japan, Canada
BenQ | BenQ | G2020HDA | ET-0030-B | G2020HDA, ET-0030-BA | Monitor | TN LCD, CCFL backlighting |  | 1600 x 900 | 1600 x 900 | 20 | 170.8 | N/A | N/A | 18.45 | 0.38 | 0.28 | N/A |  |  | 251.52 |  | 2009-03-12 | 2009-12-12 | Australia/New Zealand, United States, Europe, Taiwan, Japan, Canada
BenQ | BenQ | G2025HD | ET-0030-B |  | Monitor | LCD, TN LCD, CCFL backlighting |  | 1600 x 900 | 1600 x 900 | 20 | 170.8 | N/A | N/A | 20.51 | 0.39 | 0.3 | N/A |  |  | 200 |  | 2010-03-30 | 2010-05-27 | Australia/New Zealand, United States, Europe, Taiwan, Japan, Canada
BenQ | BenQ | G2020HDA | ET-0030-BA |  | Monitor | TN LCD, CCFL backlighting |  | 1600 x 900 | 1600 x 900 | 20 | 170.8 | N/A | N/A | 18.45 | 0.38 | 0.28 | N/A |  |  | 251.52 |  | 2009-03-12 | 2009-12-12 | Australia/New Zealand, United States, Europe, Taiwan, Japan, Canada
BenQ | BenQ | G2025HDA | ET-0030-BA |  | Monitor | LCD, TN LCD, CCFL backlighting |  | 1600 x 900 | 1600 x 900 | 20 | 170.8 | N/A | N/A | 20.51 | 0.39 | 0.3 | N/A |  |  | 199 |  | 2010-03-30 | 2010-05-27 | Australia/New Zealand, United States, Europe, Taiwan, Japan, Canada
BenQ | BenQ | G2020HD | ET-0030-T |  | Monitor | TN LCD, CCFL backlighting |  | 1600 x 900 | 1600 x 900 | 20 | 170.8 | N/A | N/A | 21.63 | 0.4 | 0.33 | N/A |  |  | 248 |  | 2009-09-22 | 2010-05-27 | Australia/New Zealand, United States, Europe, Taiwan, Japan, Canada
BenQ | BenQ | G2020HDA | ET-0030-T |  | Monitor | TN LCD, CCFL backlighting |  | 1600 x 900 | 1600 x 900 | 20 | 170.8 | N/A | N/A | 21.2 | 0.39 | 0.33 | N/A |  |  | 250 |  | 2009-09-22 | 2010-05-27 | Australia/New Zealand, United States, Europe, Taiwan, Japan, Canada
BenQ | BenQ | G2025HD | ET-0030-T | G2020HD, ET-0030-T | Monitor | TN LCD, CCFL backlighting |  | 1600 x 900 | 1600 x 900 | 20 | 170.8 | N/A | N/A | 21.63 | 0.4 | 0.33 | N/A |  |  | 248 |  | 2009-09-22 | 2010-05-27 | Australia/New Zealand, United States, Europe, Taiwan, Japan, Canada
BenQ | BenQ | G2020HDA | ET-0030-TA | G2020HDA, ET-0030-T; G2025HDA, ET-0030-TA | Monitor | TN LCD, CCFL backlighting |  | 1600 x 900 | 1600 x 900 | 20 | 170.8 | N/A | N/A | 21.2 | 0.39 | 0.33 | N/A |  |  | 250 |  | 2009-09-22 | 2010-05-27 | Australia/New Zealand, United States, Europe, Taiwan, Japan, Canada
BenQ | BenQ | G2025HDA | ET-0030-TA |  | Monitor | TN LCD, CCFL backlighting |  | 1600 x 900 | 1600 x 900 | 20 | 170.8 | N/A | N/A | 21.2 | 0.39 | 0.33 | N/A |  |  | 250 |  | 2009-09-22 | 2010-05-27 | Australia/New Zealand, United States, Europe, Taiwan, Japan, Canada
BenQ | BenQ | G2320HDBL | ET-0032-T |  | Monitor | TN LCD | LED | 1080 x 1920 | 1080 x 1920 | 23 | 226 | N/A | N/A | 27 | 0.3 | 0.3 | No |  |  | 253 |  | 2011-10-05 | 2012-12-13 | United States, Australia, New Zealand, Switzerland, Europe, Taiwan, Japan, Canada | ES_1048959_ET-0032-T_12112012092622_6178094
BenQ | BenQ | E2220HD | ET-0033-T |  | Monitor | LCD, TN LCD, CCFL backlighting |  | 1920 x 1080 | 1920 x 1080 | 21.5 | 197.4 | N/A | N/A | 29.1 | 0.73 | 0.38 | N/A |  |  | 277 |  | 2009-07-30 | 2010-05-27 | Australia/New Zealand, United States, Europe, Taiwan, Japan, Canada
BenQ | BenQ | E2220HDP | ET-0033-T |  | Monitor | TN LCD, CCFL backlighting |  | 1920 x 1080 | 1920 x 1080 | 21.5 | 197.4 | N/A | N/A | 25.1 | 0.36 | 0.32 | N/A |  |  | 318 |  | 2009-08-08 | 2009-12-04 | Australia/New Zealand, United States, Europe, Taiwan, Japan, Canada
BenQ | BenQ | E2420HD | ET-0034-N |  | Monitor | TN LCD, CCFL backlighting |  | 1920 x 1080 | 1920 x 1080 | 24 | 246 | N/A | N/A | 31.53 | 0.71 | 0.46 | N/A |  |  | 290 |  | 2009-11-08 | 2009-12-12 | Australia/New Zealand, United States, Europe, Taiwan, Japan, Canada
BenQ | BenQ | E2420HDB | ET-0034-N |  | Monitor | LCD, TN LCD, CCFL backlighting |  | 1920 x 1080 | 1920 x 1080 | 24 | 246 | N/A | N/A | 30.67 | 0.5 | 0.38 | N/A |  |  | 340 |  | 2010-05-01 | 2010-03-18 | Australia/New Zealand, United States, Europe, Taiwan, Japan, Canada
BenQ | BenQ | E2420HDP | ET-0034-N |  | Monitor | TN LCD, CCFL backlighting |  | 1920 x 1080 | 1920 x 1080 | 24 | 246 | N/A | N/A | 30.6 | 0.48 | 0.39 | N/A |  |  | 267 |  | 2009-11-26 | 2009-12-12 | Australia/New Zealand, United States, Europe, Taiwan, Japan, Canada
BenQ | BenQ | EW2420 | ET-0034-N |  | Monitor | LED backlighting, LCD, TN LCD |  | 1920 x 1080 | 1920 x 1080 | 24 | 246 | N/A | N/A | 28.3 | 0.69 | 0.48 | N/A |  |  | 260.5 |  | 2010-09-02 | 2010-09-10 | Australia/New Zealand, United States, Europe, Taiwan, Japan, Canada
BenQ | BenQ | V2200 Eco | ET-0035-N |  | Monitor | LED backlighting, TN LCD |  | 1920 x 1080 | 1920 x 1080 | 21.5 | 197.4 | N/A | N/A | 16.5 | 0.31 | 0.27 | N/A |  |  | 249 |  | 2009-07-07 | 2009-12-14 | Australia/New Zealand, United States, Europe, Taiwan, Japan, Canada
BenQ | BenQ | V2210 | ET-0035-N | V2200 Eco, ET-0035-N; V2210 Eco, ET-0035-N | Monitor | LED backlighting, TN LCD |  | 1920 x 1080 | 1920 x 1080 | 21.5 | 197.4 | N/A | N/A | 16.5 | 0.31 | 0.27 | N/A |  |  | 249 |  | 2009-07-07 | 2009-12-14 | Australia/New Zealand, United States, Europe, Taiwan, Japan, Canada
BenQ | BenQ | V2210B | ET-0035-N |  | Monitor | LED backlighting, LCD, TN LCD |  | 1920 x 1080 | 1920 x 1080 | 21.5 | 197.4 | N/A | N/A | 17.4 | 0.36 | 0.22 | N/A |  |  | 257.6 |  | 2010-07-19 | 2010-07-07 | Australia/New Zealand, United States, Europe, Taiwan, Japan, Canada
BenQ | BenQ | V2210 Eco | ET-0035-N |  | Monitor | LED backlighting, TN LCD |  | 1920 x 1080 | 1920 x 1080 | 21.5 | 197.4 | N/A | N/A | 16.5 | 0.31 | 0.27 | N/A |  |  | 249 |  | 2009-07-07 | 2009-12-14 | Australia/New Zealand, United States, Europe, Taiwan, Japan, Canada
BenQ | BenQ | V2400 Eco | ET-0036-B |  | Monitor | LED backlighting, TN LCD |  | 1920 x 1080 | 1920 x 1080 | 24 | 246 | N/A | N/A | 20.01 | 0.25 | 0.2 | N/A |  |  | 228.7 |  | 2009-06-17 | 2009-12-12 | Australia/New Zealand, United States, Europe, Taiwan, Japan, Canada
BenQ | BenQ | V2410 | ET-0036-B | V2400 Eco, ET-0036-B; V2410 Eco, ET-0036-B | Monitor | LED backlighting, TN LCD |  | 1920 x 1080 | 1920 x 1080 | 24 | 246 | N/A | N/A | 20.01 | 0.25 | 0.2 | N/A |  |  | 228.7 |  | 2009-06-17 | 2009-12-12 | Australia/New Zealand, United States, Europe, Taiwan, Japan, Canada
BenQ | BenQ | V2410B | ET-0036-B | V2410T, ET-0036-B | Monitor | LED backlighting, TN LCD |  | 1920 x 1080 | 1920 x 1080 | 24 | 246 | N/A | N/A | 18.75 | 0.35 | 0.24 | N/A |  |  | 250.9 |  | 2010-03-04 | 2010-03-15 | Australia/New Zealand, United States, Europe, Taiwan, Japan, Canada
BenQ | BenQ | V2410 Eco | ET-0036-B |  | Monitor | LED backlighting, TN LCD |  | 1920 x 1080 | 1920 x 1080 | 24 | 246 | N/A | N/A | 20.01 | 0.25 | 0.2 | N/A |  |  | 228.7 |  | 2009-06-17 | 2009-12-12 | Australia/New Zealand, United States, Europe, Taiwan, Japan, Canada
BenQ | BenQ | V2410T | ET-0036-B |  | Monitor | LED backlighting, TN LCD |  | 1920 x 1080 | 1920 x 1080 | 24 | 246 | N/A | N/A | 18.75 | 0.35 | 0.24 | N/A |  |  | 250.9 |  | 2010-03-04 | 2010-03-15 | Australia/New Zealand, United States, Europe, Taiwan, Japan, Canada
BenQ | BenQ | M2700HD | ET-0037-N |  | Monitor | TN LCD, CCFL backlighting |  | 1920 x 1080 | 1920 x 1080 | 27 | 311.3 | N/A | N/A | 33.9 | 0.84 | 0.3 | N/A |  |  | 270 |  | 2009-12-08 | 2009-12-12 | Australia/New Zealand, United States, Europe, Taiwan, Japan, Canada
BenQ | BenQ | G920W | ET-0038-N |  | Monitor | TN LCD, CCFL backlighting |  | 1440 x 900 | 1440 x 900 | 19 | 162.2 | N/A | N/A | 19.2 | 0.47 | 0.38 | N/A |  |  | 260 |  | 2009-10-28 | 2009-12-12 | Australia/New Zealand, United States, Europe, Taiwan, Japan, Canada
BenQ | BenQ | G920WA | ET-0038-N | G920WA, ET-0038-NA | Monitor | TN LCD, CCFL backlighting |  | 1440 x 900 | 1440 x 900 | 19 | 162.2 | N/A | N/A | 19.2 | 0.47 | 0.36 | N/A |  |  | 260 |  | 2009-10-28 | 2009-12-12 | Australia/New Zealand, United States, Europe, Taiwan, Japan, Canada
BenQ | BenQ | G920WAL | ET-0038-N | G920WAL, ET-0038-NA | Monitor | LED backlighting, TN LCD |  | 1440 x 900 | 1440 x 900 | 19 | 162.2 | N/A | N/A | 14.2 | 0.52 | 0.42 | N/A |  |  | 262 |  | 2009-10-30 | 2009-12-12 | Australia/New Zealand, United States, Europe, Taiwan, Japan, Canada
BenQ | BenQ | G920WL | ET-0038-N |  | Monitor | LED backlighting, TN LCD |  | 1440 x 900 | 1440 x 900 | 19 | 162.2 | N/A | N/A | 14.2 | 0.52 | 0.42 | N/A |  |  | 262 |  | 2009-10-30 | 2009-12-12 | Australia/New Zealand, United States, Europe, Taiwan, Japan, Canada
BenQ | BenQ | G920WA | ET-0038-NA |  | Monitor | TN LCD, CCFL backlighting |  | 1440 x 900 | 1440 x 900 | 19 | 162.2 | N/A | N/A | 19.2 | 0.47 | 0.36 | N/A |  |  | 260 |  | 2009-10-28 | 2009-12-12 | Australia/New Zealand, United States, Europe, Taiwan, Japan, Canada
BenQ | BenQ | G920WAL | ET-0038-NA |  | Monitor | LED backlighting, TN LCD |  | 1440 x 900 | 1440 x 900 | 19 | 162.2 | N/A | N/A | 14.2 | 0.52 | 0.42 | N/A |  |  | 262 |  | 2009-10-30 | 2009-12-12 | Australia/New Zealand, United States, Europe, Taiwan, Japan, Canada
BenQ | BenQ | EW2430 | EW2430-B | EW2430V, EW2430-B | Monitor | LED backlighting, LCD, TN LCD |  | 1920 x 1080 | 1920 x 1080 | 24 | 246 | N/A | N/A | 28.86 | 0.49 | 0.3 | N/A |  |  | 257.7 |  | 2010-12-10 | 2010-12-06 | Australia/New Zealand, United States, Europe, Taiwan, Japan, Canada
BenQ | BenQ | EW2430V | EW2430-B |  | Monitor | LED backlighting, LCD, TN LCD |  | 1920 x 1080 | 1920 x 1080 | 24 | 246 | N/A | N/A | 28.86 | 0.49 | 0.3 | N/A |  |  | 257.7 |  | 2010-12-10 | 2010-12-06 | Australia/New Zealand, United States, Europe, Taiwan, Japan, Canada
BenQ | BenQ | EW2730 | EW2730-B | EW2730V, EW2730-B | Monitor | LED backlighting, LCD, TN LCD |  | 1920 x 1080 | 1920 x 1080 | 27 | 311.3 | N/A | N/A | 29.31 | 0.52 | 0.32 | N/A |  |  | 309.9 |  | 2010-12-30 | 2010-12-15 | Australia/New Zealand, United States, Europe, Taiwan, Japan, Canada
BenQ | BenQ | EW2730V | EW2730-B |  | Monitor | LED backlighting, LCD, TN LCD |  | 1920 x 1080 | 1920 x 1080 | 27 | 311.3 | N/A | N/A | 29.31 | 0.52 | 0.32 | N/A |  |  | 309.9 |  | 2010-12-30 | 2010-12-15 | Australia/New Zealand, United States, Europe, Taiwan, Japan, Canada
BenQ | BenQ | G2251TM | G2251-T | G2251M,G2251-T, | Monitor | TN LCD | CCFL | 1050 x 1680 | 1050 x 1680 | 22 | 217.4 | N/A | N/A | 20.5 | 0.3 | 0.3 | No |  |  | 277 |  | 2011-07-21 | 2012-12-13 | United States, Australia, New Zealand, Europe, Taiwan, Japan, Canada | ES_1048959_G2251-T_12102012095348_622979
BenQ | BenQ | GL2251TM | G2251-T | GL2251M,G2251-T, | Monitor | TN LCD | LED | 1050 x 1680 | 1050 x 1680 | 22 | 217.4 | N/A | N/A | 16.1 | 0.3 | 0.3 | No |  |  | 328.2 |  | 2012-10-25 | 2012-12-18 | United States, Australia, New Zealand, Switzerland, Europe, Taiwan, Japan, Canada | ES_1048959_G2251-T_12182012071541_7727319
BenQ | BenQ | GL2023, GL2023A | GL2023-B, GL2023-BA |  | Monitor | TN LCD | LED | 900 x 1600 | 900 x 1600 | 20 | 163 | None | None | 16 | 0.26 | 0.11 | No |  |  | 200 | No | 2013-01-11 | 2013-01-03 | United States, Australia, New Zealand, Switzerland, Europe, Taiwan, Japan, Canada | ES_1048959_GL2023-B GL2023-BA_01042013134125_6332985
BenQ | BenQ | GL2023A | GL2023-TA |  | Monitor | TFT LCD | LED | 900 x 1600 | 900 x 1600 | 19.5 | 146.51 | None | None |  |  |  | No |  |  | 240 | No | 2013-02-02 | 2013-02-08 | United States, Australia, New Zealand, Switzerland, Europe, Taiwan, Japan, Canada | ES_1048959_GL2023-TA_02052013154726_5096704
BenQ | BenQ | GL2030 | GL2030-N |  | Monitor | LED backlighting, LCD, TN LCD |  | 1600 x 900 | 1600 x 900 | 20 | 170.8 | N/A | N/A | 15.1 | 0.2 | 0.1 | N/A |  |  | 257.6 |  | 2010-07-05 | 2010-07-06 | Australia/New Zealand, United States, Europe, Taiwan, Japan, Canada
BenQ | BenQ | GL2030M | GL2030-N |  | Monitor | LED backlighting, LCD, TN LCD |  | 1600 x 900 | 1600 x 900 | 20 | 170.8 | N/A | N/A | 15.13 | 0.2 | 0.1 | N/A |  |  | 263.7 |  | 2010-07-05 | 2010-07-06 | Australia/New Zealand, United States, Europe, Taiwan, Japan, Canada
BenQ | BenQ | GL2040M | GL2030-N |  | Monitor | LED backlighting, LCD, TN LCD |  | 1600 x 900 | 1600 x 900 | 20 | 170.8 | N/A | N/A | 15.13 | 0.2 | 0.1 | N/A |  |  | 267.5 |  | 2010-09-12 | 2010-09-10 | Australia/New Zealand, United States, Europe, Taiwan, Japan, Canada
BenQ | BenQ | GL2030A | GL2030-NA |  | Monitor | LED backlighting, LCD, TN LCD |  | 1600 x 900 | 1600 x 900 | 20 | 170.8 | N/A | N/A | 15.12 | 0.24 | 0.1 | N/A |  |  | 261.3 |  | 2010-07-05 | 2010-07-06 | Australia/New Zealand, United States, Europe, Taiwan, Japan, Canada
BenQ | BenQ | GL2030AM | GL2030-NA |  | Monitor | LED backlighting, LCD, TN LCD |  | 1600 x 900 | 1600 x 900 | 20 | 170.8 | N/A | N/A | 15.28 | 0.21 | 0.1 | N/A |  |  | 260.3 |  | 2010-07-05 | 2010-07-06 | Australia/New Zealand, United States, Europe, Taiwan, Japan, Canada
BenQ | BenQ | GL2030 | GL2030-T |  | Monitor | LED backlighting, LCD, TN LCD |  | 1600 x 900 | 1600 x 900 | 20 | 170.8 | N/A | N/A | 19.13 | 0.25 | 0.17 | N/A |  |  | 246.8 |  | 2010-04-06 | 2010-05-27 | Australia/New Zealand, United States, Europe, Taiwan, Japan, Canada
BenQ | BenQ | GL2030M | GL2030-T |  | Monitor | LED backlighting, LCD, TN LCD |  | 1600 x 900 | 1600 x 900 | 20 | 170.8 | N/A | N/A | 19.16 | 0.25 | 0.17 | N/A |  |  | 246.8 |  | 2010-03-29 | 2010-05-27 | Australia/New Zealand, United States, Europe, Taiwan, Japan, Canada
BenQ | BenQ | GL2040M | GL2030-T | GL2040,GL2030-T, | Monitor | TN LCD | LED | 900 x 1600 | 900 x 1600 | 20 | 171 | N/A | N/A | 14.5 | 0.1 | 0.1 | No |  |  | 258 |  | 2011-06-07 | 2012-12-13 | United States, Australia, New Zealand, Europe, Taiwan, Japan, Canada | ES_1048959_GL2030-T_12082012121006_5179101
BenQ | BenQ | GL2030A | GL2030-TA |  | Monitor | LED backlighting, LCD, TN LCD |  | 1600 x 900 | 1600 x 900 | 20 | 170.8 | N/A | N/A | 18.86 | 0.25 | 0.17 | N/A |  |  | 241 |  | 2010-04-06 | 2010-05-27 | Australia/New Zealand, United States, Europe, Taiwan, Japan, Canada
BenQ | BenQ | GL2030AM | GL2030-TA |  | Monitor | LED backlighting, LCD, TN LCD |  | 1600 x 900 | 1600 x 900 | 20 | 170.8 | N/A | N/A | 19.4 | 0.25 | 0.17 | N/A |  |  | 239 |  | 2010-04-08 | 2010-05-27 | Australia/New Zealand, United States, Europe, Taiwan, Japan, Canada
BenQ | BenQ | GL2050-B, GL2055, GL2055M | GL2050-B |  | Monitor | TN LCD | LED | 900 x 1600 | 900 x 1600 | 20 | 171 | N/A | N/A | 13.88 | 0.25 | 0.19 | No |  |  | 214.3 |  | 2012-04-09 | 2012-03-19 | United States, Europe, Japan | ES_1048959_GL2050-B_01292013132411_6230003
BenQ | BenQ | GL2050-BA,GL2055A | GL2050-BA |  | Monitor | TN LCD | LED | 900 x 1600 | 900 x 1600 | 20 | 171 | N/A | N/A | 13.88 | 0.25 | 0.19 | No |  |  | 214.3 |  | 2012-04-09 | 2012-03-19 | United States, Europe | ES_1048959_GL2050-BA_01292013132427_6417914
BenQ | BenQ | GL2230 | GL2230-B |  | Monitor | LED backlighting, LCD, TN LCD |  | 1920 x 1080 | 1920 x 1080 | 21.5 | 197.4 | N/A | N/A | 16.01 | 0.19 | 0.16 | N/A |  |  | 245.3 |  | 2010-06-08 | 2010-06-16 | Australia/New Zealand, United States, Europe, Taiwan, Japan, Canada
BenQ | BenQ | GL2230M | GL2230-B |  | Monitor | LED backlighting, LCD, TN LCD |  | 1920 x 1080 | 1920 x 1080 | 21.5 | 197.4 | N/A | N/A | 16.11 | 0.2 | 0.17 | N/A |  |  | 246.3 |  | 2010-06-08 | 2010-06-16 | Australia/New Zealand, United States, Europe, Taiwan, Japan, Canada
BenQ | BenQ | GL2240M | GL2230-B |  | Monitor | LED backlighting, LCD, TN LCD |  | 1920 x 1080 | 1920 x 1080 | 21.5 | 197.4 | N/A | N/A | 16.17 | 0.21 | 0.19 | N/A |  |  | 246.6 |  | 2010-09-14 | 2010-09-10 | Australia/New Zealand, United States, Europe, Taiwan, Japan, Canada
BenQ | BenQ | RL2240H | GL2230-B | GL2230, GL2230M, GL2230A, GL2240, GL2240M, GL2240A, RL2240HE, GW2245 | Monitor | TN LCD | LED | 1080 x 1920 | 1080 x 1920 | 21.5 | 198 | None | None | 31 | 0.24 | 0.13 |  |  |  | 240.7 | No | 2013-04-10 | 2013-04-08 | United States, Australia, New Zealand, Switzerland, Europe, Taiwan, Japan, Canada | ES_1048959_GL2230-B_04102013120803_1680648
BenQ | BenQ | RL2240H | GL2230-B |  | Monitor | LCD | LED | 1080 x 1920 | 1080 x 1920 | 21.5 | 198.1 | N/A | N/A | 20.96 | 0.15 | 0.08 | No |  |  | 239 |  | 2011-09-04 | 2011-08-22 | United States, Australia, New Zealand, Switzerland, Europe, Taiwan, Japan, Canada | ES_1048959_GL2230-B_01312013205357_1694897
BenQ | BenQ | GW2240M | GL2230-B2 |  | Monitor | LCD | LED | 1080 x 1920 | 1080 x 1920 | 21.5 | 197.9 | N/A | N/A | 20.96 | 0.15 | 0.08 | No |  |  | 267.6 |  | 2011-05-12 | 2011-05-06 | United States, Australia, New Zealand, Switzerland, Europe, Taiwan, Japan, Canada | ES_1048959_GL2230-B2_01292013145956_3024102
BenQ | BenQ | GL2230A | GL2230-BA |  | Monitor | LED backlighting, LCD, TN LCD |  | 1920 x 1080 | 1920 x 1080 | 21.5 | 197.4 | N/A | N/A | 16.01 | 0.19 | 0.16 | N/A |  |  | 246.9 |  | 2010-06-08 | 2010-06-10 | Australia/New Zealand, United States, Europe, Taiwan, Japan, Canada
BenQ | BenQ | GL2230AM | GL2230-BA |  | Monitor | LED backlighting, LCD, TN LCD |  | 1920 x 1080 | 1920 x 1080 | 21.5 | 197.4 | N/A | N/A | 16.17 | 0.21 | 0.19 | N/A |  |  | 246.6 |  | 2010-06-08 | 2010-06-16 | Australia/New Zealand, United States, Europe, Taiwan, Japan, Canada
BenQ | BenQ | GL2240A | GL2230-BA |  | Monitor | LED backlighting, LCD, TN LCD |  | 1920 x 1080 | 1920 x 1080 | 21.5 | 197.4 | N/A | N/A | 16.17 | 0.22 | 0.19 | N/A |  |  | 246.3 |  | 2010-09-14 | 2010-09-10 | Australia/New Zealand, United States, Europe, Taiwan, Japan, Canada
BenQ | BenQ | GL2240 | GL2230-T | GL2240M,GL2230-T, | Monitor | TN LCD | LED | 1080 x 1920 | 1080 x 1920 | 21.5 | 198.1 | N/A | N/A | 17.98 | 0.15 | 0.15 | No |  |  | 277 |  | 2011-03-25 | 2012-12-10 | United States, Australia, New Zealand, Europe, Taiwan, Japan, Canada | ES_1048959_GL2230-T_12042012143114_6498376
BenQ | BenQ | GL2231 | GL2231-T |  | Monitor | LED backlighting, LCD, TN LCD |  | 1680 x 1050 | 1680 x 1050 | 22 | 217.5 | N/A | N/A | 23.85 | 0.17 | 0.08 | N/A |  |  | 247 |  | 2010-07-30 | 2010-07-26 | Australia/New Zealand, United States, Europe, Taiwan, Japan, Canada
BenQ | BenQ | GL2231M | GL2231-T |  | Monitor | LED backlighting, LCD, TN LCD |  | 1680 x 1050 | 1680 x 1050 | 22 | 217.5 | N/A | N/A | 23.03 | 0.18 | 0.09 | N/A |  |  | 260 |  | 2010-07-21 | 2010-07-08 | Australia/New Zealand, United States, Europe, Taiwan, Japan, Canada
BenQ | BenQ | GL2231A | GL2231-TA |  | Monitor | LED backlighting, LCD, TN LCD |  | 1680 x 1050 | 1680 x 1050 | 22 | 217.5 | N/A | N/A | 23.55 | 0.16 | 0.07 | N/A |  |  | 263 |  | 2010-07-29 | 2010-07-26 | Australia/New Zealand, United States, Europe, Taiwan, Japan, Canada
BenQ | BenQ | GL2231AM | GL2231-TA |  | Monitor | LED backlighting, LCD, TN LCD |  | 1680 x 1050 | 1680 x 1050 | 22 | 217.5 | N/A | N/A | 22.9 | 0.19 | 0.1 | N/A |  |  | 253 |  | 2010-07-21 | 2010-07-08 | Australia/New Zealand, United States, Europe, Taiwan, Japan, Canada
BenQ | BenQ | GL2250-B,G2250,G2250HM,GL2250,GL2250M,GL2250HM,GL2250TM,GW2250,GW2250M,GW2250HM | GL2250-B |  | Monitor | LCD | CCFL | 1080 x 1920 | 1080 x 1920 | 21.5 | 198.1 | N/A | N/A | 25.87 | 0.26 | 0.14 | No |  |  | 329.7 |  | 2011-09-04 | 2012-03-21 | United States, Australia, New Zealand, Switzerland, Europe, Taiwan, Japan, Canada | ES_1048959_GL2250-B_01312013205159_1948997
BenQ | BenQ | GL2250-B, G2250, G2250HM, GL2250, GL2250M, GL2250HM, GL2250TM, GW2250, GW2250M, GW2250HM, GW2255, GW2255M, GW2255HM, GW2255E | GL2250-B |  | Monitor | LCD | CCFL | 1080 x 1920 | 1080 x 1920 | 21.5 | 198.1 | N/A | N/A | 26 | 0.3 | 0.2 |  |  |  | 329.7 |  | 2011-09-04 | 2013-01-09 | United States, Australia, New Zealand, Switzerland, Europe, Taiwan, Japan, Canada | ES_1048959_GL2250-B_01112013145553_8492720
BenQ | BenQ | GW2255HM | GL2250-B | GL2250, GL2250M, GL2250HM, GL2250TM, GW2250, GW2250M, GW2250HM, GW2255, GW2255M, GW2255E,GL2250-B, | Monitor | TN LCD | LED | 900 x 1600 | 900 x 1600 | 19.5 | 163 | None | None | 16 | 0.26 | 0.11 |  |  |  | 200 | No | 2012-01-11 | 2013-02-20 | United States, Australia, New Zealand, Switzerland, Europe, Taiwan, Japan, Canada | ES_1048959_GL2250-B_05092013143050_3829126
BenQ | BenQ | GW2255HM | GL2250-B | GL2250, GL2250M, GL2250HM, GL2250TM, GW2250, GW2250M, GW2250HM, GW2255, GW2255M, GW2255E,GL2250-B,; GL2250E, GL2250, GL2250M, GL2250HM, GL2250TM, GW2250, GW2250M, GW2250HM, GW2255, GW2255M, GW2255E,GL2250-B, | Monitor | TN LCD | LED | 900 x 1600 | 900 x 1600 | 19.5 | 163 | None | None | 16 | 0.26 | 0.11 |  |  |  | 200 | No | 2012-01-11 | 2013-05-08 | United States, Australia, New Zealand, Switzerland, Europe, Taiwan, Japan, Canada | ES_1048959_GL2250-B_02212013204217_3940398
BenQ | BenQ | GL2250-B2,G2250,G2250HM,G2255 | GL2250-B2 |  | Monitor | LCD | CCFL | 1080 x 1920 | 1080 x 1920 | 21.5 | 198.1 | N/A | N/A | 25.87 | 0.26 | 0.14 | No |  |  | 329.7 |  | 2011-09-04 | 2012-03-21 | United States, Australia, New Zealand, Switzerland, Europe, Taiwan, Japan, Canada | ES_1048959_GL2250-B2_01282013175814_4495471
BenQ | BenQ | GL2250-B2,G2250,G2250HM,G2255 | GL2250-B2 |  | Monitor | LCD | CCFL | 1080 x 1920 | 1080 x 1920 | 21.5 | 198.1 | N/A | N/A | 26 | 0.3 | 0.2 |  |  |  | 329.7 |  | 2011-09-04 | 2013-01-09 | United States, Australia, New Zealand, Switzerland, Europe, Taiwan, Japan, Canada | ES_1048959_GL2250-B2_01112013145852_9637926
BenQ | BenQ | GL2250-BA,G2255A | GL2250-BA |  | Monitor | LCD | CCFL | 1080 x 1920 | 1080 x 1920 | 21.5 | 198.1 | N/A | N/A | 22.7 | 0.2 | 0.13 | No |  |  | 179.1 |  | 2011-11-30 | 2012-03-21 | United States, Australia, New Zealand, Switzerland, Europe, Taiwan, Japan, Canada | ES_1048959_GL2250-BA_01282013171147_9444925
BenQ | BenQ | GL2250 | GL2250-N | GL2250HM,GL2250-N,; GL2250M,GL2250-N, | Monitor | TN LCD | LED | 1080 x 1920 | 1080 x 1920 | 21.5 | 198.1 | N/A | N/A | 17.9 | 0.2 | 0.2 | No |  |  | 251 |  | 2011-09-10 | 2012-12-13 | United States, Australia, New Zealand, Switzerland, Europe, Taiwan, Japan, Canada | ES_1048959_GL2250-N_12112012085059_3328821
BenQ | BenQ | G2250 | GL2250-T | G2250HM,GL2250-T, | Monitor | TN LCD | CCFL | 1080 x 1920 | 1080 x 1920 | 21.5 | 199.3 | N/A | N/A | 28.5 | 0.3 | 0.3 | No |  |  | 280 |  | 2011-08-15 | 2012-12-13 | United States, Australia, New Zealand, Europe, Taiwan, Japan, Canada | ES_1048959_GL2250-T_12102012095910_1799432
BenQ | BenQ | GL2250 | GL2250-T | GL2250HM,GL2250-T,; GL2250M,GL2250-T,; GW2250,GL2250-T,; GW2250E,GL2250-T,; GW2250HM,GL2250-T,; GW2250M,GL2250-T,; GW2255,GL2250-T,; GW2255E,GL2250-T,; GW2255HM,GL2250-T,; GW2255M,GW2255M, | Monitor | TN LCD | LED | 1080 x 1920 | 1080 x 1920 | 21.5 | 199.3 | N/A | N/A | 22 | 0.3 | 0.3 | No |  |  | 307 |  | 2011-08-15 | 2012-12-13 | United States, Australia, New Zealand, Switzerland, Europe, Taiwan, Japan, Canada | ES_1048959_GL2250-T_12102012100538_3419153
BenQ | BenQ | G2255A | GL2250-TA |  | Monitor | TN LCD | CCFL | 1080 x 1920 | 1080 x 1920 | 21.5 | 199.3 | N/A | N/A | 21.5 | 0.2 | 0.2 | No |  |  | 176 |  | 2011-11-01 | 2012-12-18 | United States, Australia, New Zealand, Switzerland, Europe, Taiwan, Japan, Canada | ES_1048959_GL2250-TA_12112012102150_1786615
BenQ | BenQ | GW2260 | GL2260-T | GW2260E,GL2260-T,; GW2260HM,GL2260-T,; GW2260M,GL2260-T, | Monitor | TN LCD | LED | 1080 x 1920 | 1080 x 1920 | 21.5 | 198.2 | N/A | N/A | 20 | 0.6 | 0.6 | No |  |  | 293.2 |  | 2012-09-10 | 2012-12-18 | United States, Australia, New Zealand, Switzerland, Europe, Taiwan, Japan, Canada | ES_1048959_GL2260-T_12172012124616_4921380
BenQ | BenQ | GL2430 | GL2430-B |  | Monitor | LED backlighting, LCD, TN LCD |  | 1920 x 1080 | 1920 x 1080 | 24 | 246 | N/A | N/A | 25.36 | 0.16 | 0.11 | N/A |  |  | 256.7 |  | 2010-09-16 | 2010-08-23 | Australia/New Zealand, United States, Europe, Taiwan, Japan, Canada
BenQ | BenQ | GL2430HM | GL2430-B |  | Monitor | LED backlighting, LCD, TN LCD |  | 1920 x 1080 | 1920 x 1080 | 24 | 246 | N/A | N/A | 25.36 | 0.16 | 0.11 | N/A |  |  | 255.3 |  | 2010-09-16 | 2010-08-23 | Australia/New Zealand, United States, Europe, Taiwan, Japan, Canada
BenQ | BenQ | GL2430M | GL2430-B |  | Monitor | LED backlighting, LCD, TN LCD |  | 1920 x 1080 | 1920 x 1080 | 24 | 246 | N/A | N/A | 25.42 | 0.16 | 0.11 | N/A |  |  | 255.4 |  | 2010-09-16 | 2010-08-23 | Australia/New Zealand, United States, Europe, Taiwan, Japan, Canada
BenQ | BenQ | GL2440 | GL2430-B |  | Monitor | LED backlighting, LCD, TN LCD |  | 1920 x 1080 | 1920 x 1080 | 24 | 246 | N/A | N/A | 25.36 | 0.15 | 0.11 | N/A |  |  | 255.3 |  | 2010-10-22 | 2010-10-20 | Australia/New Zealand, United States, Europe, Taiwan, Japan, Canada
BenQ | BenQ | GL2440HM | GL2430-B |  | Monitor | LED backlighting, LCD, TN LCD |  | 1920 x 1080 | 1920 x 1080 | 24 | 246 | N/A | N/A | 25.36 | 0.16 | 0.11 | N/A |  |  | 255.3 |  | 2010-09-02 | 2010-09-07 | Australia/New Zealand, United States, Europe, Taiwan, Japan, Canada
BenQ | BenQ | GL2450-B,G2450,G2450HM,GL2450,GL2450M,GL2450HM,GW2450,GW2450M,GW2450HM,RL2450H,RL2450HT | GL2450-B |  | Monitor | LCD | LED | 1080 x 1920 | 1080 x 1920 | 24 | 246.2 | N/A | N/A | 27.84 | 0.21 | 0.15 | No |  |  | 303.9 |  | 2011-06-26 | 2012-03-22 | United States, Australia, New Zealand, Europe, Japan, Canada | ES_1048959_GL2450-B_01312013203413_7039837
BenQ | BenQ | GL2450-B,G2450,G2450HM,GL2450,GL2450M,GL2450HM,GW2450,GW2450M,GW2450HM,RL2450H,RL2450HT,GL2450E,GL2450HE | GL2450-B | GL2450E,GL2450HE | Monitor | TN LCD | LED | 1080 x 1920 | 1080 x 1920 | 24 | 246 | N/A | N/A | 27.84 | 0.21 | 0.15 |  |  |  | 303.9 |  | 2011-06-26 | 2012-12-20 | United States, Australia, Europe, Japan, Canada | ES_1048959_GL2450-B_12212012104605_8642056
BenQ | BenQ | RL2455HM | GL2450-B | GL2450, GL2450E, GL2450M, GL2450HM, GL2450HE, GL2450HT, GW2450, GW2450M, GW2450HM, RL2450H, RL2450HT | Monitor | TN LCD | LED | 1080 x 1920 | 1080 x 1920 | 24 | 246 | None | None | 20.4 | 0.42 | 0.12 |  |  |  | 250 | No | 2013-02-25 | 2013-02-20 | United States, Australia, New Zealand, Switzerland, Europe, Taiwan, Japan, Canada | ES_1048959_GL2450-B_02212013204537_4864504
BenQ | BenQ | G2450 | GL2450-T | G2450HM,GL2450-T, | Monitor | TN LCD | CCFL | 1080 x 1920 | 1080 x 1920 | 24 | 246.2 | N/A | N/A | 29.3 | 0.3 | 0.3 | No |  |  | 317.5 |  | 2011-09-10 | 2012-12-13 | United States, Australia, New Zealand, Switzerland, Europe, Taiwan, Japan, Canada | ES_1048959_GL2450-T_12102012143145_5197107
BenQ | BenQ | GL2450 | GL2450-T | GL2450E,GL2450-T,; GL2450HE,GL2450-T,; GL2450HM,GL2450-T,; GL2450M,GL2450-T,; GW2450,GL2450-T,; GW2450HM,GL2450-T,; GW2450M,GL2450-T, | Monitor | TN LCD | LED | 1080 x 1920 | 1080 x 1920 | 24 | 246.2 | N/A | N/A | 23 | 0.4 | 0.4 | No |  |  | 300 |  | 2011-09-10 | 2012-12-13 | United States, Australia, New Zealand, Switzerland, Europe, Taiwan, Japan, Canada | ES_1048959_GL2450-T_12102012142755_7441217
BenQ | BenQ | GL2460-B,GW2460,GW2460HM | GL2460-B |  | Monitor | TN LCD | LED | 1080 x 1920 | 1080 x 1920 | 24 | 246.3 | N/A | N/A | 22.2 | 0.21 | 0.12 | No |  |  | 320.1 |  | 2012-08-09 | 2012-08-07 | United States, Australia, New Zealand, Switzerland, Europe, Taiwan, Japan, Canada | ES_1048959_GL2460-B_01292013140417_7067889
BenQ | BenQ | GL2460HM | GL2460-B | GL2460, GW2460; GW2460HM, GL2460, GW2460 | Monitor | TN LCD | LED | 1080 x 1920 | 1080 x 1920 | 24 | 246 | None | None | 17.8 | 0.23 | 0.13 |  |  |  | 301.4 | No | 2013-05-03 | 2013-05-20 | United States, Australia, New Zealand, Switzerland, Europe, Taiwan, Japan, Canada | ES_1048959_GL2460-B_04252013123819_1917835
BenQ | BenQ | GL2750-B,G2750,G2750HM,GL2750HM,GW2750HM | GL2750-B |  | Monitor | LCD | CCFL | 1080 x 1920 | 1080 x 1920 | 27 | 311.7 | N/A | N/A | 34.16 | 0.21 | 0.1 | No |  |  | 296.1 |  | 2011-08-30 | 2012-03-21 | United States, Australia, New Zealand, Switzerland, Europe, Taiwan, Japan, Canada | ES_1048959_GL2750-B_01312013204908_3093710
BenQ | BenQ | GW2750HE,GW2750 | GL2750-B |  | Monitor | LCD | CCFL | 1080 x 1920 | 1080 x 1920 | 27 | 311.7 | N/A | N/A | 34.16 | 0.21 | 0.1 | No |  |  | 296.1 |  | 2011-08-30 | 2012-08-13 | United States, Australia, New Zealand, Switzerland, Europe, Taiwan, Japan, Canada | ES_1048959_GL2750-B_01292013140512_4731228
BenQ | BenQ | GW2750HM | GL2750-B | GL2750HM, GW2750, GW2750HE | Monitor | VA LCD | LED | 1440 x 2560 | 1440 x 2560 | 27 | 310 | None | None | 23.5 | 0.36 | 0.24 |  |  |  | 303.5 | No | 2013-05-10 | 2013-05-16 | United States, Australia, New Zealand, Switzerland, Europe, Taiwan, Japan, Canada | ES_1048959_GL2750-B_05202013110938_1299344
BenQ | BenQ | GW2760 | GL2760-T | GW2760HM,GL2760-T, | Monitor | TN LCD | LED | 1080 x 1920 | 1080 x 1920 | 27 | 311.3 | N/A | N/A | 22.5 | 0.2 | 0.2 | No |  |  | 355.8 |  | 2012-11-01 | 2012-12-18 | United States, Australia, New Zealand, Switzerland, Europe, Taiwan, Japan, Canada | ES_1048959_GL2760-T_12172012152257_8254358
BenQ | BenQ | GL930 | GL930-B |  | Monitor | LED backlighting, LCD, TN LCD |  | 1366 x 768 | 1366 x 768 | 18.5 | 146.1 | N/A | N/A | 11.18 | 0.19 | 0.16 | N/A |  |  | 223.5 |  | 2010-06-14 | 2010-06-07 | Australia/New Zealand, United States, Europe, Taiwan, Japan, Canada
BenQ | BenQ | GL930M | GL930-B |  | Monitor | LED backlighting, LCD, TN LCD |  | 1366 x 768 | 1366 x 768 | 18.5 | 146.1 | N/A | N/A | 11.11 | 0.18 | 0.17 | N/A |  |  | 223.1 |  | 2010-06-14 | 2010-06-14 | Australia/New Zealand, United States, Europe, Taiwan, Japan, Canada
BenQ | BenQ | GL940M | GL930-B |  | Monitor | LED backlighting, LCD, TN LCD |  | 1366 x 768 | 1366 x 768 | 18.5 | 146.1 | N/A | N/A | 11.11 | 0.18 | 0.17 | N/A |  |  | 223.1 |  | 2010-09-07 | 2010-09-07 | Australia/New Zealand, United States, Europe, Taiwan, Japan, Canada
BenQ | BenQ | GL930A | GL930-BA |  | Monitor | LED backlighting, LCD, TN LCD |  | 1366 x 768 | 1366 x 768 | 18.5 | 146.1 | N/A | N/A | 11.12 | 0.19 | 0.17 | N/A |  |  | 222.1 |  | 2010-06-14 | 2010-06-07 | Australia/New Zealand, United States, Europe, Taiwan, Japan, Canada
BenQ | BenQ | GL930AM | GL930-BA |  | Monitor | LED backlighting, LCD, TN LCD |  | 1366 x 768 | 1366 x 768 | 18.5 | 146.1 | N/A | N/A | 11.13 | 0.18 | 0.17 | N/A |  |  | 222.1 |  | 2010-06-14 | 2010-06-14 | Australia/New Zealand, United States, Europe, Taiwan, Japan, Canada
BenQ | BenQ | GL940A | GL930-BA |  | Monitor | LED backlighting, LCD, TN LCD |  | 1366 x 768 | 1366 x 768 | 18.5 | 146.1 | N/A | N/A | 11.13 | 0.18 | 0.17 | N/A |  |  | 222.1 |  | 2010-09-07 | 2010-09-07 | Australia/New Zealand, United States, Europe, Taiwan, Japan, Canada
BenQ | BenQ | GL931 | GL931-T |  | Monitor | LED backlighting, LCD, TN LCD |  | 1440 x 900 | 1440 x 900 | 19 | 162.2 | N/A | N/A | 10.06 | 0.16 | 0.08 | N/A |  |  | 310 |  | 2010-06-12 | 2010-07-12 | Australia/New Zealand, United States, Europe, Taiwan, Japan, Canada
BenQ | BenQ | GL931M | GL931-T |  | Monitor | LED backlighting, LCD, TN LCD |  | 1440 x 900 | 1440 x 900 | 19 | 162.2 | N/A | N/A | 10.2 | 0.19 | 0.1 | N/A |  |  | 319 |  | 2010-06-10 | 2010-07-12 | Australia/New Zealand, United States, Europe, Taiwan, Japan, Canada
BenQ | BenQ | GL941M | GL931-T |  | Monitor | LED backlighting, LCD, TN LCD |  | 1440 x 900 | 1440 x 900 | 19 | 162.2 | N/A | N/A | 10.25 | 0.19 | 0.09 | N/A |  |  | 319 |  | 2010-10-01 | 2010-09-09 | Australia/New Zealand, United States, Europe, Taiwan, Japan, Canada
BenQ | BenQ | GL931A | GL931-TA |  | Monitor | LED backlighting, LCD, TN LCD |  | 1440 x 900 | 1440 x 900 | 19 | 162.2 | N/A | N/A | 10.27 | 0.17 | 0.07 | N/A |  |  | 316 |  | 2010-06-16 | 2010-07-09 | Australia/New Zealand, United States, Europe, Taiwan, Japan, Canada
BenQ | BenQ | GL931AM | GL931-TA |  | Monitor | LED backlighting, LCD, TN LCD |  | 1440 x 900 | 1440 x 900 | 19 | 162.2 | N/A | N/A | 10.42 | 0.18 | 0.1 | N/A |  |  | 297 |  | 2010-06-09 | 2010-07-12 | Australia/New Zealand, United States, Europe, Taiwan, Japan, Canada
BenQ | BenQ | GL950-B,GL950,GL950M | GL950-B |  | Monitor | TN LCD | LED | 768 x 1366 | 768 x 1366 | 18.5 | 146.4 | N/A | N/A | 10.06 | 0.17 | 0.1 | No |  |  | 221.4 |  | 2012-08-09 | 2012-08-07 | United States, Australia, New Zealand, Switzerland, Europe, Taiwan, Japan, Canada | ES_1048959_GL950-B_01292013140209_5522300
BenQ | BenQ | GL950, GL950M | GL950-B | GL950,GL950-B, | Monitor | TN LCD | LED | 768 x 1366 | 768 x 1366 | 19 | 146 | None | None | 10.9 | 0.21 | 0.11 |  |  |  | 250 | No | 2012-12-28 | 2012-12-19 | United States, Australia, New Zealand, Switzerland, Europe, Taiwan, Japan, Canada | ES_1048959_GL950-B_12192012125454_4646741
BenQ | BenQ | GL950A,GL950AM,G950A,G950AM,GL955A | GL950-BA |  | Monitor | LCD | LED | 768 x 1366 | 768 x 1366 | 18.5 | 146.4 | N/A | N/A | 9.18 | 0.36 | 0.17 | No |  |  | 259 |  | 2011-09-09 | 2012-08-22 | United States, Europe | ES_1048959_GL950-BA_01292013140557_3610101
BenQ | BenQ | GL950A, GL950AM, GL955A | GL950-BA |  | Monitor | TN LCD | LED | 768 x 1366 | 768 x 1366 | 18.5 | 146 | None | None | 10.9 | 0.26 | 0.15 | No |  |  | 250 | No | 2012-12-28 | 2013-01-16 | United States, Europe | ES_1048959_GL950-BA_01172013112602_5465359
BenQ | BenQ | GL950-BA | GL950-BA |  | Monitor | LCD | LED | 768 x 1366 | 768 x 1366 | 18.5 | 146.4 | N/A | N/A | 9.18 | 0.36 | 0.17 | No |  |  | 259 |  | 2011-09-09 | 2011-08-11 | United States, Europe | ES_1048959_GL950-BA_01312013205320_6867379
BenQ | BenQ | GL950A | GL950-NA | GL950AM,GL950-NA, | Monitor | TN LCD | LED | 768 x 1366 | 768 x 1366 | 18.5 | 146 | N/A | N/A | 9.9 | 0.1 | 0.1 | No |  |  | 241 |  | 2011-08-23 | 2012-12-13 | United States, Australia, New Zealand, Switzerland, Europe, Taiwan, Japan, Canada | ES_1048959_GL950-NA_12092012132514_2518274
BenQ | BenQ | GL950A | GL950-TA | GL950AM,GL950-TA,; GL955A,GL950-TA, | Monitor | TN LCD | LED | 768 x 1366 | 768 x 1366 | 18.5 | 146.3 | N/A | N/A | 10.7 | 0.3 | 0.3 | No |  |  | 274 |  | 2011-07-21 | 2012-12-13 | United States, Australia, New Zealand, Europe, Taiwan, Japan, Canada | ES_1048959_GL950-TA_12102012091237_5500909
BenQ | BenQ | GL951A | GL951-NA | GL951AM,GL951-NA, | Monitor | TN LCD | LED | 900 x 1440 | 900 x 1440 | 19 | 161.7 | N/A | N/A | 10.8 | 0.1 | 0.1 | No |  |  | 268 |  | 2011-08-23 | 2012-12-13 | United States, Australia, New Zealand, Switzerland, Europe, Taiwan, Japan, Canada | ES_1048959_GL951-NA_12102012090437_4545404
BenQ | BenQ | G951A | GL951-TA | G951TM,GL951-TA, | Monitor | TN LCD | CCFL | 900 x 1440 | 900 x 1440 | 19 | 157.6 | N/A | N/A | 17.2 | 0.3 | 0.3 | No |  |  | 274 |  | 2011-07-21 | 2012-12-13 | United States, Australia, New Zealand, Europe, Taiwan, Japan, Canada | ES_1048959_GL951-TA_12102012093929_4040643
BenQ | BenQ | G955A | GL951-TA |  | Monitor | TN LCD | CCFL | 900 x 1440 | 900 x 1440 | 19 | 161 | N/A | N/A | 19.1 | 0.2 | 0.2 | No |  |  | 210 |  | 2011-11-01 | 2012-12-18 | United States, Australia, New Zealand, Switzerland, Europe, Taiwan, Japan, Canada | ES_1048959_GL951-TA_12112012102618_9026758
BenQ | BenQ | GL951A | GL951-TA | GL951AM,GL951-TA, | Monitor | TN LCD | LED | 900 x 1440 | 900 x 1440 | 19 | 157.6 | N/A | N/A | 13.2 | 0.3 | 0.3 | No |  |  | 274 |  | 2011-07-21 | 2012-12-13 | United States, Australia, New Zealand, Europe, Taiwan, Japan, Canada | ES_1048959_GL951-TA_12102012094257_7350732
BenQ | BenQ | IL420 | IL420 |  | Professional display/signage | TN LCD | LED | 1080 x 1920 | 1080 x 1920 | 42 | 751 | None | None | 101.8 | 0.15 |  |  |  |  | 459.6 | No | 2013-04-30 | 2013-04-30 | United States, Australia, New Zealand, Switzerland, Europe, Taiwan, Japan, Canada | ES_1048959_IL420_05012013112241_2858304
BenQ | BenQ | IL460 | IL460 |  | Professional display/signage | TN LCD | LED | 1080 x 1920 | 1080 x 1920 | 46 | 904 | None | None | 95.9 | 0.15 | 0 |  |  |  | 544.9 | No | 2013-05-10 | 2013-04-30 | United States, Australia, New Zealand, Switzerland, Europe, Taiwan, Japan, Canada | ES_1048959_IL460_05012013112545_3948931
BenQ | BenQ | PG2401PT | PG2401-B | PG2401PE, PG2401PH | Monitor | IPS LCD | LED | 1200 x 1920 | 1200 x 1920 | 24.1 | 260 | None | USB 3.x | 31 | 0.89 | 0.45 |  |  |  | 321.7 | Yes | 2013-04-10 | 2013-04-08 | United States, Australia, New Zealand, Switzerland, Europe, Taiwan, Japan, Canada | ES_1048959_PG2401-B_04102013120546_9940640
BenQ | BenQ | PH460 | PH460 |  | Professional display/signage | TN LCD | LED | 1080 x 1920 | 1080 x 1920 | 46 | 904 | None | None | 233.1 | 0.3 | 0.21 |  | 0 | 0 | 700.1 | No | 2013-04-01 | 2013-03-18 | United States, Australia, New Zealand, Switzerland, Europe, Taiwan, Japan, Canada | ES_1048959_PH460_03202013100240_6404965
BenQ | BenQ | PL460 | PL460 |  | Professional display/signage | TN LCD | LED | 1080 x 1920 | 1080 x 1920 | 46 | 904 | None | None | 73.2 | 0.3 | 0.21 |  | 0 | 0 | 286 | No | 2013-04-01 | 2013-03-18 | United States, Australia, New Zealand, Switzerland, Europe, Taiwan, Japan, Canada | ES_1048959_PL460_03202013100416_6344206
BenQ | BenQ | SL420 | SL420 |  | Professional display/signage | TN LCD | LED | 1080 x 1920 | 1080 x 1920 | 42 | 751 | None | None | 106 | 0.26 |  |  |  |  | 482.8 | No | 2013-04-30 | 2013-04-30 | United States, Australia, New Zealand, Switzerland, Europe, Taiwan, Japan, Canada | ES_1048959_SL420_05012013112420_8187987
BenQ | BenQ | SL460 | SL460 |  | Professional display/signage | TN LCD | LED | 1080 x 1920 | 1080 x 1920 | 46 | 904 | None | None | 97.8 | 0.27 | 0 |  |  |  | 464.6 | No | 2013-05-10 | 2013-04-30 | United States, Australia, New Zealand, Switzerland, Europe, Taiwan, Japan, Canada | ES_1048959_SL460_05012013112702_3029265
BenQ | BenQ | T420 | T420 |  | Professional display/signage | TN LCD | CCFL | 1080 x 1920 | 1080 x 1920 | 42 | 754 | None | None | 134.6 | 0.23 | 0 |  |  |  | 315.8 | No | 2013-04-30 | 2013-05-08 | United States, Australia, New Zealand, Switzerland, Europe, Taiwan, Japan, Canada | ES_1048959_T420_05092013143815_6370823
BenQ | BenQ | T420 | T420 |  | Professional display/signage | TN LCD | CCFL | 1080 x 1920 | 1080 x 1920 | 42 | 754.5 | N/A | N/A | 141.2 | 0.28 | 0 | No |  |  | 364.9 |  | 2011-06-01 | 2011-09-07 | United States, Australia, New Zealand, Europe, Canada | ES_1048959_T420_01312013205704_7799006
BenQ | BenQ | T930A | T930-NA |  | Monitor | LCD | LED | 768 x 1366 | 768 x 1366 | 18.5 | 146.4 | N/A | N/A | 8.22 | 0.29 | 0.2 | No |  |  | 282 |  | 2011-04-01 | 2011-05-16 | United States, Australia, New Zealand, Switzerland, Europe, Taiwan, Japan, Canada | ES_1048959_T930-NA_01292013150014_4300440
BenQ | BenQ | T931A | T931-NA |  | Monitor | LCD | LED | 900 x 1440 | 900 x 1440 | 19 | 162 | N/A | N/A | 14.56 | 0.27 | 0.19 | No |  |  | 279.5 |  | 2011-04-01 | 2011-05-16 | United States, Australia, New Zealand, Switzerland, Europe, Taiwan, Japan, Canada | ES_1048959_T931-NA_01292013150031_2747532
BenQ | BenQ | TL420S | TL420S |  | Professional display/signage | TN LCD | LED | 1080 x 1920 | 1080 x 1920 | 42 | 754.5 | N/A | N/A | 75.76 | 0.25 | 0.01 | No |  |  | 423 |  | 2012-06-15 | 2012-05-14 | United States, Australia, New Zealand, Switzerland, Europe, Taiwan, Japan, Canada | ES_1048959_TL420S_01292013134411_5469525
BenQ | BenQ | TL460S | TL460S |  | Professional display/signage | TN LCD | LED | 1080 x 1920 | 1080 x 1920 | 46 | 903.7 | N/A | N/A | 91.37 | 0.25 | 0.01 | No |  |  | 450.2 |  | 2012-06-15 | 2012-05-09 | United States, Australia, New Zealand, Switzerland, Europe, Taiwan, Japan, Canada | ES_1048959_TL460S_01292013133304_4545574
BenQ | BenQ | TL550 | TL550 |  | Professional display/signage | TN LCD | CCFL | 1080 x 1920 | 1080 x 1920 | 54.6 | 1275.7 | N/A | N/A | 144.42 | 0.24 | 0.01 | No |  |  | 299 |  | 2011-10-25 | 2011-10-25 | United States, Australia, New Zealand, Europe, Canada | ES_1048959_TL550_01282013170717_4302797
BenQ | BenQ | TL550 | TL550 |  | Professional display/signage | TN LCD | LED | 1080 x 1920 | 1080 x 1920 | 54.6 | 1276 | None | None | 160.4 | 0.3 |  |  |  |  | 331.5 | No | 2013-05-10 | 2013-05-16 | United States, Australia, New Zealand, Switzerland, Europe, Taiwan, Japan, Canada | ES_1048959_TL550_05172013095453_1814819
BenQ | BenQ | TL550S | TL550S |  | Professional display/signage | TN LCD | LED | 1080 x 1920 | 1080 x 1920 | 54.6 | 1275.7 | N/A | N/A | 138.3 | 0.24 | 0.01 | No |  |  | 337.2 |  | 2012-06-15 | 2012-05-14 | United States, Australia, New Zealand, Switzerland, Europe, Taiwan, Japan, Canada | ES_1048959_TL550S_01292013134350_8494103
BenQ | BenQ | V2220 | V2220-B | V2220P, V2220-B | Monitor | LED backlighting, TN LCD |  | 1920 x 1080 | 1920 x 1080 | 21.5 | 197.4 | N/A | N/A | 16.24 | 0.83 | 0.65 | N/A |  |  | 232.7 |  | 2009-12-24 | 2010-01-20 | Australia/New Zealand, United States, Europe, Taiwan, Japan, Canada
BenQ | BenQ | V2220H | V2220-B | V2220HP, V2220-B | Monitor | LED backlighting, TN LCD |  | 1920 x 1080 | 1920 x 1080 | 21.5 | 197.4 | N/A | N/A | 17.72 | 0.83 | 0.63 | N/A |  |  | 232.7 |  | 2010-01-26 | 2010-01-11 | Australia/New Zealand, United States, Europe, Taiwan, Japan, Canada
BenQ | BenQ | V2220HP | V2220-B |  | Monitor | LED backlighting, TN LCD |  | 1920 x 1080 | 1920 x 1080 | 21.5 | 197.4 | N/A | N/A | 17.72 | 0.83 | 0.63 | N/A |  |  | 232.7 |  | 2010-01-26 | 2010-01-11 | Australia/New Zealand, United States, Europe, Taiwan, Japan, Canada
BenQ | BenQ | V2220P | V2220-B |  | Monitor | LED backlighting, TN LCD |  | 1920 x 1080 | 1920 x 1080 | 21.5 | 197.4 | N/A | N/A | 16.24 | 0.83 | 0.65 | N/A |  |  | 232.7 |  | 2009-12-24 | 2010-01-20 | Australia/New Zealand, United States, Europe, Taiwan, Japan, Canada
BenQ | BenQ | VW2220 | V2220-B |  | Monitor | LCD | LED | 1080 x 1920 | 1080 x 1920 | 21.5 | 197.7 | N/A | N/A | 23.94 | 0.72 | 0.6 | No |  |  | 259.1 |  | 2011-03-21 | 2011-03-31 | United States, Australia, New Zealand, Europe, Taiwan, Japan, Canada | ES_1048959_V2220-B_01292013143735_9605030
BenQ | BenQ | VW2220H | V2220-B |  | Monitor | LCD | LED | 1080 x 1920 | 1080 x 1920 | 21.5 | 197.7 | N/A | N/A | 23.94 | 0.72 | 0.6 | No |  |  | 259.1 |  | 2011-03-21 | 2011-05-12 | United States, Europe, Japan | ES_1048959_V2220-B_01292013145702_8855836
BenQ | BenQ | V2320 | V2320-T |  | Monitor | LED backlighting, LCD, TN LCD |  | 1920 x 1080 | 1920 x 1080 | 23 | 225.9 | N/A | N/A | 23.33 | 0.53 | 0.28 | N/A |  |  | 282 |  | 2010-07-04 | 2010-08-16 | Australia/New Zealand, United States, Europe, Taiwan, Japan, Canada
BenQ | BenQ | V2320H | V2320-T |  | Monitor | LED backlighting, LCD, TN LCD |  | 1920 x 1080 | 1920 x 1080 | 23 | 225.9 | N/A | N/A | 23.47 | 0.64 | 0.45 | N/A |  |  | 279 |  | 2010-07-02 | 2010-08-16 | Australia/New Zealand, United States, Europe, Taiwan, Japan, Canada
BenQ | BenQ | V2420-B | V2420-B |  | Monitor | LCD | LED | 1080 x 1920 | 1080 x 1920 | 24 | 246.2 | N/A | N/A | 25.77 | 0.81 | 0.68 | No |  |  | 289 |  | 2011-11-04 | 2011-10-03 | United States, Australia, New Zealand, Switzerland, Europe, Taiwan, Japan, Canada | ES_1048959_V2420-B_01312013205826_4850528
BenQ | BenQ | VW2420 | V2420-B |  | Monitor | LED backlighting, LCD, TN LCD |  | 1920 x 1080 | 1920 x 1080 | 24 | 246 | N/A | N/A | 27.01 | 0.8 | 0.62 | N/A |  |  | 286.1 |  | 2010-07-20 | 2010-07-13 | Australia/New Zealand, United States, Europe, Taiwan, Japan, Canada
BenQ | BenQ | VW2420H | V2420-B |  | Monitor | LED backlighting, LCD, TN LCD |  | 1920 x 1080 | 1920 x 1080 | 24 | 246 | N/A | N/A | 28.47 | 0.59 | 0.5 | N/A |  |  | 286.1 |  | 2010-07-20 | 2010-07-13 | Australia/New Zealand, United States, Europe, Taiwan, Japan, Canada
BenQ | BenQ | V2420 | V2420-T | V2420P, V2420-T | Monitor | LED backlighting, LCD, TN LCD |  | 1920 x 1080 | 1920 x 1080 | 24 | 246 | N/A | N/A | 19.8 | 0.52 | 0.45 | N/A |  |  | 249.7 |  | 2010-01-05 | 2010-05-27 | Australia/New Zealand, United States, Europe, Taiwan, Japan, Canada
BenQ | BenQ | V2420H | V2420-T | V2420HP, V2420-T | Monitor | LED backlighting, LCD, TN LCD |  | 1920 x 1080 | 1920 x 1080 | 24 | 246 | N/A | N/A | 20.3 | 0.51 | 0.4 | N/A |  |  | 250.8 |  | 2010-01-05 | 2010-06-15 | Australia/New Zealand, United States, Europe, Taiwan, Japan, Canada
BenQ | BenQ | V2420HP | V2420-T |  | Monitor | LED backlighting, LCD, TN LCD |  | 1920 x 1080 | 1920 x 1080 | 24 | 246 | N/A | N/A | 20.3 | 0.51 | 0.4 | N/A |  |  | 250.8 |  | 2010-01-05 | 2010-06-15 | Australia/New Zealand, United States, Europe, Taiwan, Japan, Canada
BenQ | BenQ | V2420P | V2420-T |  | Monitor | LED backlighting, LCD, TN LCD |  | 1920 x 1080 | 1920 x 1080 | 24 | 246 | N/A | N/A | 19.8 | 0.52 | 0.45 | N/A |  |  | 249.7 |  | 2010-01-05 | 2010-05-27 | Australia/New Zealand, United States, Europe, Taiwan, Japan, Canada
BenQ | BenQ | VW2420 | V2420-T |  | Monitor | LED backlighting, LCD, TN LCD |  | 1920 x 1080 | 1920 x 1080 | 24 | 246 | N/A | N/A | 27.56 | 0.65 | 0.33 | N/A |  |  | 282 |  | 2010-07-21 | 2010-10-05 | Australia/New Zealand, United States, Europe, Taiwan, Japan, Canada
BenQ | BenQ | VW2420H | V2420-T |  | Monitor | LED backlighting, LCD, TN LCD |  | 1920 x 1080 | 1920 x 1080 | 24 | 246 | N/A | N/A | 27.18 | 0.64 | 0.26 | N/A |  |  | 274 |  | 2010-07-20 | 2010-10-13 | Australia/New Zealand, United States, Europe, Taiwan, Japan, Canada
BenQ | BenQ | VW2424H | V2420-T |  | Monitor | TN LCD | LED | 1080 x 1920 | 1080 x 1920 | 24 | 246.6 | N/A | N/A | 25.4 | 0.5 | 0.5 | No |  |  | 214.9 |  | 2011-10-05 | 2012-12-13 | United States, Australia, New Zealand, Switzerland, Europe, Taiwan, Japan, Canada | ES_1048959_V2420-T_12112012093248_6302453
BenQ | BenQ | V920 | V920-T |  | Monitor | LED backlighting, TN LCD |  | 1366 x 768 | 1366 x 768 | 18.5 | 146.1 | N/A | N/A | 10.8 | 0.52 | 0.46 | N/A |  |  | 246.3 |  | 2010-01-08 | 2010-01-11 | Australia/New Zealand, United States, Europe, Taiwan, Japan, Canada
BenQ | BenQ | XL2410T | XL2410-B |  | Monitor | LED backlighting, LCD, TN LCD |  | 1920 x 1080 | 1920 x 1080 | 23.6 | 237.8 | N/A | N/A | 29.39 | 1.08 | 0.53 | N/A |  |  | 261.2 |  | 2010-07-29 | 2010-08-16 | Australia/New Zealand, United States, Europe, Taiwan, Japan, Canada
BenQ | BenQ | XL2420-B | XL2420-B |  | Monitor | LCD | LED | 1080 x 1920 | 1080 x 1920 | 24 | 246.2 | N/A | N/A | 18.76 | 0.33 | 0.19 | No |  |  | 346.8 |  | 2011-10-16 | 2011-09-14 | United States, Australia, New Zealand, Europe, Taiwan, Japan, Canada | ES_1048959_XL2420-B_01312013205756_4425082
BenQ | BenQ | XL2720T | XL2720-B |  | Monitor | TN LCD | LED | 1080 x 1920 | 1080 x 1920 | 27 | 312 | None | USB 2.x | 26.8 | 0.8 | 0.43 | No |  |  | 300 | No | 2012-12-28 | 2013-01-03 | United States, Australia, New Zealand, Switzerland, Europe, Taiwan, Japan, Canada | ES_1048959_XL2720-B_01042013134416_6746819
Best Buy Corp. - Exclusive Brands | Best Buy | NS-20EM50A13 | NS-20EM50A13 |  | Monitor | LCD | Other | 1600 x 900 | 1600 x 900 | 20 | 170.9 | N/A | N/A | 12.3 | [5 empty] | 219.0 |  | 2012-05-31 | 2012-05-18 | United States | ES_1105798_BEST BUY CO INC (47979) ¦ NS-20EM50A13_12122012230428_3468582
Best Buy Corp. - Exclusive Brands | Dynex | DX-DPF0712L | DX-DPF0712L |  | Digital picture frame | TFT LCD | LED | 240 x 480 | 240 x 480 | 7 | 21.2 | N/A | N/A | 3.9 | 0.1 | 0.1 | No |  |  | 176.2 |  | 2011-10-03 | 2011-09-07 | United States, Canada | ES_1059185_DX-DPF0712L_03012013131642_6989524
Best Buy Corp. - Exclusive Brands | Dynex | Dynex DPF | DX-DPF7-10 | Dynex DPF, DX-DPF7-10-MX | Digital picture frame | LED backlighting |  | 480 X 234 | 480 X 234 | 6.96 | 19.1 | N/A | N/A | 3.5 | 0.1 | 0.1 | N/A |  |  | 156.2 |  | 2009-10-11 | 2010-12-28 | United States, Canada
Best Buy Corp. - Exclusive Brands | Dynex | Dynex DPF | DX-DPF7-10-MX |  | Digital picture frame | LED backlighting |  | 480 X 234 | 480 X 234 | 6.96 | 19.1 | N/A | N/A | 3.5 | 0.1 | 0.1 | N/A |  |  | 156.2 |  | 2009-10-11 | 2010-12-28 | United States, Canada
Best Buy Corp. - Exclusive Brands | Insignia | NS-DPF0712G | NS-DPF0712G |  | Digital picture frame | TFT LCD | LED | 480 x 800 | 480 x 800 | 7 | 21.7 | N/A | N/A | 3.05 | 0.39 | 0.06 | No |  |  | 144.6 |  | 2011-09-26 | 2011-08-17 | United States, Canada | ES_1059185_NS-DPF0712G_03012013123227_8215862
Best Buy Corp. - Exclusive Brands | Insignia | NS-DPF0812W | NS-DPF0812W |  | Digital picture frame | TFT LCD | LED | 600 x 800 | 600 x 800 | 8 | 31 | N/A | N/A | 3.85 | 0.38 | 0.06 | No |  |  | 155.4 |  | 2011-09-26 | 2011-08-17 | United States, Canada | ES_1059185_NS-DPF0812W_03012013131553_7470167
Best Buy Corp. - Exclusive Brands | Insignia | NS-DPF10PR | NS-DPF10PR |  | Digital picture frame | LED backlighting |  | 1024 x 768 | 1024 x 768 | 9.98 | 47.8 | N/A | N/A | 9.2 | 1.83 | 0.12 | Yes |  |  | 250 |  | 2009-10-11 | 2011-01-24 | United States
Best Buy Corp. - Exclusive Brands | Insignia | Insignia DPF | NS-DPF1110W |  | Digital picture frame | LED backlighting |  | 800 x 480 | 800 x 480 | 10.2 | 45.9 | N/A | N/A | 6.07 | 0.43 | 0.06 | N/A |  |  | 250 |  | 2010-10-01 | 2011-01-26 | United States
Best Buy Corp. - Exclusive Brands | Insignia | Insignia DPF | NS-DPF118S |  | Digital picture frame | LED backlighting |  | 800 x 600 | 800 x 600 | 7.97 | 30.5 | N/A | N/A | 5.17 | 0.42 | 0.06 | N/A |  |  | 250 |  | 2010-10-13 | 2011-01-26 | United States
Best Buy Corp. - Exclusive Brands | Insignia | Insignia DPF | NS-DPF3G |  | Digital picture frame | LED backlighting |  | 320 x 240 | 320 x 240 | 3.48 | 5.8 | N/A | N/A | 1.4 | 0.4 | 0.4 | N/A |  |  | 183.8 |  | 2009-10-11 | 2010-12-28 | United States, Canada
Best Buy Corp. - Exclusive Brands | Insignia | Insignia DPF | NS-DPF7G |  | Digital picture frame | LED backlighting |  | 800 x 480 | 800 x 480 | 6.94 | 21.2 | N/A | N/A | 5.27 | 1.76 | 0.13 | N/A |  |  | 200 |  | 2009-09-15 | 2011-01-20 | United States
Best Buy Corp. - Exclusive Brands | Insignia | Insignia DPF | NS-DPF8IP |  | Digital picture frame | LED backlighting |  | 800 x 600 | 800 x 600 | 7.97 | 30.5 | N/A | N/A | 4.77 | 0.87 | 0.87 | Yes |  |  | 250 |  | 2009-09-15 | 2011-01-20 | United States
Best Buy Corp. - Exclusive Brands | Insignia | Insignia DPF | NS-DPF8TR |  | Digital picture frame | LED backlighting |  | 800 x 600 | 800 x 600 | 7.92 | 30.1 | N/A | N/A | 4.9 | 1.3 | 0.2 | N/A |  |  | 181 |  | 2009-10-11 | 2010-12-28 | United States, Canada
Best Buy Corp. - Exclusive Brands | Insignia | Insignia DPF | NS-DPF9G |  | Digital picture frame | LED backlighting |  | 800 x 480 | 800 x 480 | 8.96 | 35.4 | N/A | N/A | 4.73 | 1.74 | 0.14 | N/A |  |  | 200 |  | 2009-09-15 | 2011-01-20 | United States
Chimei Innolux Corporation | AOC | e2252Vw | 215LM00020 |  | Monitor | TN LCD | LED | 1080 x 1920 | 1080 x 1920 | 21.5 | 196.4 | N/A | N/A | 14 | 0.3 | 0.3 | No |  |  | 363.6 |  | 2011-06-08 | 2012-12-12 | United States, Australia, New Zealand, Switzerland, Europe, Taiwan, Japan, Canada | ES_1001080_215LM00020_12082012115004_8938562
Chimei Innolux Corporation | AOC | e2252V | 220LM00007 |  | Monitor | TN LCD | LED | 1050 x 1680 | 1050 x 1680 | 22 | 218.8 | N/A | N/A | 14.6 | 0.2 | 0.2 | No |  |  | 255.8 |  | 2011-06-03 | 2012-12-13 | United States, Australia, New Zealand, Switzerland, Europe, Taiwan, Japan, Canada | ES_1001080_220LM00007_12082012120025_4705011
Compumax Computer Ltd. | COMPUMAX | COMPUMAX LCD MONITOR | MC20CMAX |  | Monitor | LCD |  | 1600 x 900 | 1600 x 900 | 20 | 170.8 | N/A | N/A | 19.4 | 0.47 | 0.45 | Yes |  |  | 207 |  | 2010-11-01 | 2011-10-28 | United States
Compumax Computer Ltd. | COMPUMAX | MC20LCDCMAX | MC20LCDCMAX | MC20LCDCMAX, SKD2010A | Monitor | LCD |  | 1600 x 900 | 1600 x 900 | 20 | 170.8 | N/A | N/A | 19.4 | 0.47 | 0.45 | Yes |  |  | 207 |  | 2010-11-01 | 2011-01-27 | United States
Compumax Computer Ltd. | COMPUMAX | MC20LCDCMAX | SKD2010A |  | Monitor | LCD |  | 1600 x 900 | 1600 x 900 | 20 | 170.8 | N/A | N/A | 19.4 | 0.47 | 0.45 | Yes |  |  | 207 |  | 2010-11-01 | 2011-01-27 | United States
Corporativo Lanix, S.A. de C.V. | Lanix | LX700T | 700T |  | Monitor | CCFL backlighting |  | 1280 x 1024 | 1280 x 1024 | 17 | 141 | N/A | N/A | 13.79 | 0.53 | 0.46 | Yes |  |  | 200.1 |  |  | 2010-10-20 | Canada
Corporativo Lanix, S.A. de C.V. | Lanix | Monitor 18.5'' LED Widescreen | LX185 |  | Monitor | TN LCD | LED | 768 x 1366 | 768 x 1366 | 18.4 | 146.5 | None | None | 12.83 | 0.43 | 0.33 | No |  |  | 191.2 | No | 2013-03-19 | 2013-03-01 | United States | ES_20252_LX185_03012013142936_7609858
Corporativo Lanix, S.A. de C.V. | Lanix | Monitor 21.5'' LED Widescreen | LX215 |  | Monitor | TN LCD | LED | 1080 x 1920 | 1080 x 1920 | 21.5 | 197.4 | None | None | 17 | 0.39 | 0.28 | No |  |  | 189.2 | No | 2013-03-19 | 2013-03-01 | United States | ES_20252_LX215_03012013153806_5361386
Corporativo Lanix, S.A. de C.V. | Lanix | Monitor 24'' LED Widescreen | LX240 |  | Monitor | TN LCD | LED | 1080 x 1920 | 1080 x 1920 | 23.4 | 233.6 | None | None | 20.98 | 0.34 | 0.31 |  |  |  | 232.2 |  | 2013-03-19 | 2013-03-01 | United States | ES_20252_LX240_03012013154504_3999716
Corporativo Lanix, S.A. de C.V. | Lanix | Monitor 19'' LED Widescreen | LX900T |  | Monitor | TN LCD | LED | 900 x 1440 | 900 x 1440 | 19 | 162.7 | None | None | 14.69 | 0.38 | 0.28 |  |  |  | 216.1 | No | 2013-03-19 | 2013-03-01 | United States | ES_20252_LX900T_03012013155216_6786080
CTL Corporation | CTL | CTL | 185UW |  | Monitor | LCD |  | 1366 x 768 | 1366 x 768 | 18.5 | 146.1 | N/A | N/A | 16.47 | 0.37 | 0.32 | N/A |  |  | 233 |  | 2010-04-12 | 2010-06-29 | United States
CTL Corporation | CTL | CTL | 191Lx | CTL, 191Lx | Monitor | LCD |  | 1280 x 1024 | 1280 x 1024 | 19 | 174.5 | N/A | N/A | 18.8 | 0.43 | 0.39 | N/A |  |  | 209 |  | 2010-05-31 | 2010-06-02 | United States
CTL Corporation | CTL | CTL | 191Lx |  | Monitor | LCD |  | 1280 x 1024 | 1280 x 1024 | 19 | 174.5 | N/A | N/A | 18.8 | 0.43 | 0.39 | N/A |  |  | 209 |  | 2010-05-31 | 2010-06-02 | United States
CTL Corporation | CTL | CTL | 192Lx | CTL, 192Lx | Monitor | LCD |  | 1280 x 1024 | 1280 x 1024 | 19 | 174.5 | N/A | N/A | 18.8 | 0.43 | 0.39 | N/A |  |  | 209 |  | 2010-05-31 | 2010-06-29 | United States
CTL Corporation | CTL | CTL | 192Lx |  | Monitor | LCD |  | 1280 x 1024 | 1280 x 1024 | 19 | 174.5 | N/A | N/A | 18.8 | 0.43 | 0.39 | N/A |  |  | 209 |  | 2010-05-31 | 2010-06-29 | United States
CTL Corporation | CTL | CTL | 200UW |  | Monitor | LED backlighting |  | 1600 x 900 | 1600 x 900 | 20 | 170.8 | N/A | N/A | 21.18 | 0.4 | 0.34 | N/A |  |  | 253 |  | 2009-09-01 | 2010-03-15 | United States
CTL Corporation | CTL | LP2001 | LE02BW |  | Monitor | LCD | LED | 900 x 1600 | 900 x 1600 | 20 | 171 | N/A | N/A | 15.19 | 0.16 | 0.18 | No |  |  | 271.2 |  | 2011-11-15 | 2011-11-04 | United States | ES_20195_LE02BW_01282013171120_6797081
CTL Corporation | CTL | LP2151 | LE22BW |  | Monitor | LCD | LED | 1080 x 1920 | 1080 x 1920 | 21.5 | 198.1 | N/A | N/A | 19.4 | 0.17 | 0.17 | No |  |  | 279.9 |  | 2011-07-29 | 2011-07-26 | United States | ES_20195_LE22BW_01312013204714_6132739
CTL Corporation | CTL | LP2361 | LE42BW |  | Monitor | LCD | LED | 1080 x 1920 | 1080 x 1920 | 23.6 | 236.9 | N/A | N/A | 20.96 | 0.19 | 0.18 | No |  |  | 277 |  | 2011-07-29 | 2011-07-26 | United States | ES_20195_LE42BW_01312013204740_4739296
CTL Corporation | CTL | LP2701 | LE72BW |  | Monitor | LCD | LED | 1080 x 1920 | 1080 x 1920 | 27 | 311.7 | N/A | N/A | 25.94 | 0.17 | 0.16 | No |  |  | 313.1 |  | 2011-07-29 | 2011-07-26 | United States | ES_20195_LE72BW_01312013204836_2377417
CTL Corporation | CTL | CR237 | LP2300 |  | Monitor | LCD | LED | 1080 x 1920 | 1080 x 1920 | 23 | 225.7 | N/A | N/A | 26.23 | 0.26 | 0.3 | No |  |  | 242 |  | 2011-06-20 | 2011-06-24 | United States | ES_20195_LP2300_01312013203655_1748214
Daewoo Lucoms Co., Ltd. | American Dynamics; ADT; DAEWOO; LUCOMS | L1711DM-ETCK | ADLCD17GB | L1711DM-ETCNBK,ADTLCD17GB, | Monitor | TN LCD | CCFL | 1024 x 1280 | 1024 x 1280 | 17 | 141.5 | N/A | N/A | 18.3 | 0.3 | 0.3 | No |  |  | 253.2 |  | 2012-05-15 | 2012-12-18 | United States, Europe | ES_1004304_ADLCD17GB_12132012143936_2600976
Daewoo Lucoms Co., Ltd. | American Dynamics; ADT; DAEWOO; LUCOMS | L1911DM-ETCK | ADLCD19GB |  | Monitor | TN LCD | CCFL | 1024 x 1280 | 1024 x 1280 | 19 | 175.6 | N/A | N/A | 21 | 0.3 | 0.3 | No |  |  | 215.2 |  | 2012-05-15 | 2012-12-18 | United States, Europe | ES_1004304_ADLCD19GB_12132012144215_8948327
Daewoo Lucoms Co., Ltd. | American Dynamics; ADT; DAEWOO; LUCOMS | L1800DM-LTCK | ADLCD19WGB | L1800DM-LTCNBK,ADTLCD19WGB, | Monitor | TFT LCD | LED | 768 x 1366 | 768 x 1366 | 18.5 | 146.51 | None | None |  |  |  | No |  |  | 250 | No | 2013-02-25 | 2013-04-25 | United States, Australia, New Zealand, Switzerland, Europe, Taiwan, Japan, Canada | ES_1004304_ADLCD19WGB_04242013111830_9610101
Daewoo Lucoms Co., Ltd. | American Dynamics; ADT; DAEWOO; LUCOMS | L1800DM-LTCK | ADLCD19WGB | L1800DM-LTCNBK,ADTLCD19WGB, | Monitor | TN LCD | LED | 768 x 1366 | 768 x 1366 | 18.5 | 146.3 | N/A | N/A | 14.8 | 0.2 | 0.2 | No |  |  | 246.8 |  | 2012-05-15 | 2012-12-18 | United States, Europe | ES_1004304_ADLCD19WGB_12132012144557_5163690
Daewoo Lucoms Co., Ltd. | American Dynamics; ADT; DAEWOO; LUCOMS | L2100DM-LTCK | ADLCD22GB | L2100DM-LTCNBK,ADTLCD22GB, | Monitor | TFT LCD | LED | 1080 x 1920 | 1080 x 1920 | 21.5 | 197.52 | None | None |  |  |  | No |  |  | 250 | No | 2013-02-25 | 2013-04-26 | United States, Australia, New Zealand, Switzerland, Europe, Taiwan, Japan, Canada | ES_1004304_ADLCD22GB_04252013105854_9603692
Daewoo Lucoms Co., Ltd. | American Dynamics; ADT; DAEWOO; LUCOMS | L2100DM-LTCK | ADLCD22GB | L2100DM-LTCNBK,ADTLCD22GB, | Monitor | TN LCD | LED | 1080 x 1920 | 1080 x 1920 | 21.5 | 198.2 | N/A | N/A | 18.9 | 0.2 | 0.2 | No |  |  | 242.2 |  | 2012-05-15 | 2012-12-18 | United States, Europe | ES_1004304_ADLCD22GB_12132012145322_3974573
Dell Inc. | Alienware | AW2210 | AW2210t |  | Monitor | LCD, TN LCD, CCFL backlighting |  | 1920 x 1080 | 1920 x 1080 | 21.5 | 197.4 | N/A | N/A | 29.3 | 0.75 | 0.71 | N/A |  |  | 300 |  | 2009-08-06 | 2009-12-11 | Australia/New Zealand, United States, Europe, Japan, Canada
Dell Inc. | Dell | 1708FP BLK | 1708FPt | 1708FP BLK USFF AIO, 1708FPt | Monitor | LCD, TN LCD, CCFL backlighting |  | 1280 x 1024 | 1280 x 1024 | 17 | 141 | N/A | N/A | 21.52 | 0.39 | 0.36 | N/A |  |  | 300 |  | 2008-11-04 | 2009-12-11 | Australia/New Zealand, United States, Europe, Taiwan, Japan, Canada
Dell Inc. | Dell | 1708FP BLK USFF AIO | 1708FPt |  | Monitor | LCD, TN LCD, CCFL backlighting |  | 1280 x 1024 | 1280 x 1024 | 17 | 141 | N/A | N/A | 21.52 | 0.39 | 0.36 | N/A |  |  | 300 |  | 2008-11-04 | 2009-12-11 | Australia/New Zealand, United States, Europe, Taiwan, Japan, Canada
Dell Inc. | Dell | 1909W | 1909Wb |  | Monitor | LCD, TN LCD, CCFL backlighting |  | 1440 x 900 | 1440 x 900 | 19 | 162.2 | N/A | N/A | 15.63 | 0.46 | 0.37 | N/A |  |  | 314.9 |  | 2008-09-20 | 2009-12-03 | Australia/New Zealand, United States, Europe, Taiwan, Japan, Canada
Dell Inc. | Dell | 1909W | 1909Wf | 1909W SFF AIO, 1909Wf; 1909W USFF AIO, 1909Wf | Monitor | LCD, TN LCD, CCFL backlighting |  | 1440 x 900 | 1440 x 900 | 19 | 162.2 | N/A | N/A | 17.68 | 0.43 | 0.35 | N/A |  |  | 293 |  | 2008-10-18 | 2009-12-03 | Australia/New Zealand, United States, Europe, Taiwan, Japan, Canada
Dell Inc. | Dell | 1909W SFF AIO | 1909Wf |  | Monitor | LCD, TN LCD, CCFL backlighting |  | 1440 x 900 | 1440 x 900 | 19 | 162.2 | N/A | N/A | 17.68 | 0.43 | 0.35 | N/A |  |  | 293 |  | 2008-10-18 | 2009-12-03 | Australia/New Zealand, United States, Europe, Taiwan, Japan, Canada
Dell Inc. | Dell | 1909W USFF AIO | 1909Wf |  | Monitor | LCD, TN LCD, CCFL backlighting |  | 1440 x 900 | 1440 x 900 | 19 | 162.2 | N/A | N/A | 17.68 | 0.43 | 0.35 | N/A |  |  | 293 |  | 2008-10-18 | 2009-12-03 | Australia/New Zealand, United States, Europe, Taiwan, Japan, Canada
Dell Inc. | Dell | 2009W | 2009Wt |  | Monitor | LCD, TN LCD, CCFL backlighting |  | 1680 x 1050 | 1680 x 1050 | 20 | 170.8 | N/A | N/A | 25.6 | 0.61 | 0.36 | N/A |  |  | 300 |  | 2008-02-01 | 2009-12-11 | Australia/New Zealand, United States, Europe, Taiwan, Japan, Canada
Dell Inc. | Dell | D1920 | D1920f |  | Monitor | CCFL backlighting |  | 1366 x 768 | 1366 x 768 | 18.5 | 146.1 | N/A | N/A | 15.21 | 0.71 | 0.35 | N/A |  |  | 232 |  | 2010-09-30 | 2010-07-08 | Australia/New Zealand, United States, Europe, Taiwan, Japan
Dell Inc. | Dell | E1709W | E1709Wc |  | Monitor | LCD, TN LCD, CCFL backlighting |  | 1440 x 900 | 1440 x 900 | 17 | 129.9 | N/A | N/A | 20.65 | 0.79 | 0.75 | N/A |  |  | 230 |  | 2008-09-11 | 2009-12-11 | Australia/New Zealand, United States, Europe, Taiwan, Japan, Canada
Dell Inc. | Dell | E1709W | E1709Wf |  | Monitor | LCD, TN LCD, CCFL backlighting |  | 1440 x 900 | 1440 x 900 | 17 | 129.9 | N/A | N/A | 19.37 | 0.43 | 0.4 | N/A |  |  | 230 |  | 2008-10-04 | 2009-12-12 | Australia/New Zealand, United States, Europe, Taiwan, Japan, Canada
Dell Inc. | Dell | E170S | E170Sb |  | Monitor | LCD, TN LCD, CCFL backlighting |  | 1280 x 1024 | 1280 x 1024 | 17 | 141 | N/A | N/A | 16.35 | 0.29 | 0.23 | N/A |  |  | 225.2 |  | 2009-03-31 | 2009-12-12 | Australia/New Zealand, United States, Europe, Taiwan, Japan, Canada
Dell Inc. | Dell | E170S | E170Sc |  | Monitor | LCD, TN LCD, CCFL backlighting |  | 1280 x 1024 | 1280 x 1024 | 17 | 141 | N/A | N/A | 16.1 | 0.5 | 0.4 | N/A |  |  | 230 |  | 2009-03-19 | 2009-12-12 | Australia/New Zealand, United States, Europe, Taiwan, Japan, Canada
Dell Inc. | Dell | E190S | E190Sb |  | Monitor | LCD, TN LCD, CCFL backlighting |  | 1280 x 1024 | 1280 x 1024 | 19 | 162.2 | N/A | N/A | 18.81 | 0.37 | 0.31 | N/A |  |  | 227.1 |  | 2009-03-31 | 2009-12-12 | Australia/New Zealand, United States, Europe, Taiwan, Japan, Canada
Dell Inc. | Dell | E190S | E190Sf |  | Monitor | LCD, TN LCD, CCFL backlighting |  | 1280 x 1024 | 1280 x 1024 | 19 | 176.1 | N/A | N/A | 17.9 | 0.37 | 0.26 | N/A |  |  | 257 |  | 2009-05-18 | 2009-12-12 | Australia/New Zealand, United States, Europe, Taiwan, Japan, Canada
Dell Inc. | Dell | E1910 | E1910c |  | Monitor | LCD, TN LCD, CCFL backlighting |  | 1440 x 900 | 1440 x 900 | 19 | 162.2 | N/A | N/A | 18.3 | 0.37 | 0.32 | N/A |  |  | 230 |  | 2009-08-20 | 2009-12-12 | Australia/New Zealand, United States, Europe, Taiwan, Japan, Canada
Dell Inc. | Dell | E1910 | E1910f |  | Monitor | LCD, TN LCD, CCFL backlighting |  | 1440 x 900 | 1440 x 900 | 19 | 162.2 | N/A | N/A | 18.5 | 0.45 | 0.41 | N/A |  |  | 316 |  | 2009-08-20 | 2009-12-12 | Australia/New Zealand, United States, Europe, Taiwan, Japan, Canada
Dell Inc. | Dell | E1910H | E1910Hc |  | Monitor | LCD, TN LCD, CCFL backlighting |  | 1366 x 768 | 1366 x 768 | 18.5 | 146.1 | N/A | N/A | 16.33 | 0.44 | 0.34 | N/A |  |  | 230 |  | 2009-08-20 | 2009-12-12 | Australia/New Zealand, United States, Europe, Taiwan, Japan, Canada
Dell Inc. | Dell | E1911 | E1911c |  | Monitor | CCFL backlighting |  | 1440 x 900 | 1440 x 900 | 19 | 162.2 | N/A | N/A | 17.9 | 0.25 | 0.22 | N/A |  |  | 255 |  | 2010-11-17 | 2010-08-10 | Australia/New Zealand, United States, Europe, Taiwan, Japan, Canada
Dell Inc. | Dell | E1911 | E1911f |  | Monitor | CCFL backlighting |  | 1440 x 900 | 1440 x 900 | 19 | 162.2 | N/A | N/A | 17.18 | 0.43 | 0.37 | N/A |  |  | 241 |  | 2010-11-17 | 2010-07-22 | Australia/New Zealand, United States, Europe, Taiwan, Japan, Canada
Dell Inc. | Dell | E1912H | E1912Hc |  | Monitor | LED backlighting |  | 1366 x 768 | 1366 x 768 | 18.5 | 146.1 | N/A | N/A | 11.06 | 0.33 | 0.27 | N/A |  |  | 251 |  | 2011-05-17 | 2011-01-18 | Australia/New Zealand, United States, Europe, Taiwan, Japan, Canada
Dell Inc. | Dell | E1912H | E1912Hf |  | Monitor | LED backlighting |  | 1366 x 768 | 1366 x 768 | 18.5 | 146.1 | N/A | N/A | 11.56 | 0.28 | 0.19 | N/A |  |  | 245 |  | 2011-05-17 | 2011-01-05 | Australia/New Zealand, United States, Europe, Taiwan, Japan, Canada
Dell Inc. | Dell | E2009W | E2009Wt |  | Monitor | LCD, TN LCD, CCFL backlighting |  | 1680 x 1050 | 1680 x 1050 | 20 | 179.8 | N/A | N/A | 26.5 | 0.54 | 0.49 | N/A |  |  | 300 |  | 2008-08-25 | 2009-12-12 | Australia/New Zealand, United States, Europe, Taiwan, Japan, Canada
Dell Inc. | Dell | E2010H | E2010Hc |  | Monitor | LCD, TN LCD, CCFL backlighting |  | 1600 x 900 | 1600 x 900 | 20 | 170.8 | N/A | N/A | 21.76 | 0.43 | 0.38 | N/A |  |  | 250 |  | 2009-08-07 | 2009-12-12 | Australia/New Zealand, United States, Europe, Taiwan, Japan, Canada
Dell Inc. | Dell | E2010H | E2010Ht |  | Monitor | LCD, TN LCD, CCFL backlighting |  | 1600 x 900 | 1600 x 900 | 20 | 170.8 | N/A | N/A | 19.9 | 0.38 | 0.35 | N/A |  |  | 250 |  | 2009-07-09 | 2009-12-12 | Australia/New Zealand, United States, Europe, Taiwan, Japan, Canada
Dell Inc. | Dell | E2011H | E2011Hc |  | Monitor | LED backlighting |  | 1600 x 900 | 1600 x 900 | 20 | 170.8 | N/A | N/A | 16.7 | 0.27 | 0.25 | N/A |  |  | 264 |  | 2010-07-07 | 2010-06-01 | Australia/New Zealand, United States, Europe, Taiwan, Japan, Canada
Dell Inc. | Dell | E2011H | E2011Ht |  | Monitor | LED backlighting |  | 1600 x 900 | 1600 x 900 | 20 | 170.8 | N/A | N/A | 17.2 | 0.28 | 0.25 | N/A |  |  | 250 |  | 2010-08-26 | 2010-05-21 | Australia/New Zealand, United States, Europe, Taiwan, Japan, Canada
Dell Inc. | Dell | E2210 | E2210c |  | Monitor | LCD, TN LCD, CCFL backlighting |  | 1680 x 1050 | 1680 x 1050 | 22 | 217.5 | N/A | N/A | 25 | 0.4 | 0.35 | N/A |  |  | 250 |  | 2009-08-10 | 2009-12-12 | Australia/New Zealand, United States, Europe, Taiwan, Japan, Canada
Dell Inc. | Dell | E2210 | E2210f |  | Monitor | LCD, TN LCD, CCFL backlighting |  | 1680 x 1050 | 1680 x 1050 | 22 | 217.5 | N/A | N/A | 20.4 | 0.43 | 0.39 | N/A |  |  | 257 |  | 2009-08-20 | 2009-12-12 | Australia/New Zealand, United States, Europe, Taiwan, Japan, Canada
Dell Inc. | Dell | E2210H | E2210Hc |  | Monitor | LCD, TN LCD, CCFL backlighting |  | 1920 x 1080 | 1920 x 1080 | 22 | 206.7 | N/A | N/A | 21.1 | 0.4 | 0.37 | N/A |  |  | 250 |  | 2009-07-08 | 2009-12-12 | Australia/New Zealand, United States, Europe, Taiwan, Japan, Canada
Dell Inc. | Dell | E2211H | E2211Hb |  | Monitor | LED backlighting |  | 1920 x 1080 | 1920 x 1080 | 22 | 206.7 | N/A | N/A | 20.23 | 0.29 | 0.23 | N/A |  |  | 295.6 |  | 2010-10-05 | 2010-07-21 | Australia/New Zealand, United States, Europe, Taiwan, Japan, Canada
Dell Inc. | Dell | E2310H | E2310Hc |  | Monitor | LCD, TN LCD, CCFL backlighting |  | 1920 x 1080 | 1920 x 1080 | 23 | 225.9 | N/A | N/A | 24.5 | 0.34 | 0.32 | N/A |  |  | 250 |  | 2009-07-08 | 2009-12-12 | Australia/New Zealand, United States, Europe, Taiwan, Japan, Canada
Dell Inc. | Dell | E2311H | E2311Hf |  | Monitor | LED backlighting |  | 1920 x 1080 | 1920 x 1080 | 23 | 225.9 | N/A | N/A | 21.6 | 0.33 | 0.29 | N/A |  |  | 241 |  | 2010-10-05 | 2010-07-08 | Australia/New Zealand, United States, Europe, Taiwan, Japan, Canada
Dell Inc. | Dell | G2210 | G2210t |  | Monitor | LCD, TN LCD, CCFL backlighting |  | 1680 x 1050 | 1680 x 1050 | 22 | 217.5 | N/A | N/A | 16.46 | 0.08 | 0.06 | Yes |  |  | 300 |  | 2009-02-26 | 2009-12-12 | Australia/New Zealand, United States, Europe, Taiwan, Japan, Canada
Dell Inc. | Dell | G2410 | G2410t | G2410H, G2410t | Monitor | LED backlighting |  | 1920 x 1080 | 1920 x 1080 | 24 | 246 | N/A | N/A | 18.5 | 0.08 | 0.06 | Yes |  |  | 250 |  | 2009-02-26 | 2010-03-18 | Australia/New Zealand, United States, Europe, Taiwan, Japan, Canada
Dell Inc. | Dell | G2410H | G2410t |  | Monitor | LED backlighting |  | 1920 x 1080 | 1920 x 1080 | 24 | 246 | N/A | N/A | 18.5 | 0.08 | 0.06 | Yes |  |  | 250 |  | 2009-02-26 | 2010-03-18 | Australia/New Zealand, United States, Europe, Taiwan, Japan, Canada
Dell Inc. | Dell | IN1720 | IN1720c |  | Monitor | LCD, CCFL backlighting |  | 1440 x 900 | 1440 x 900 | 17 | 129.9 | N/A | N/A | 17.4 | 0.36 | 0.3 | N/A |  |  | 230 |  | 2010-05-05 | 2010-03-15 | Australia/New Zealand, United States, Europe, Taiwan, Japan, Canada
Dell Inc. | Dell | IN1910N | IN1910Nb |  | Monitor | LCD, TN LCD, CCFL backlighting |  | 1366 x 768 | 1366 x 768 | 18.5 | 146.1 | N/A | N/A | 15.91 | 0.39 | 0.3 | N/A |  |  | 224.9 |  | 2009-05-13 | 2009-12-12 | Australia/New Zealand, United States, Europe, Taiwan, Japan, Canada
Dell Inc. | Dell | IN1920 | IN1920b |  | Monitor | LCD, TN LCD, CCFL backlighting |  | 1366 x 768 | 1366 x 768 | 18.5 | 146.1 | N/A | N/A | 14.88 | 0.3 | 0.22 | N/A |  |  | 260.5 |  | 2010-06-02 | 2010-03-15 | Australia/New Zealand, United States, Europe, Taiwan, Japan, Canada
Dell Inc. | Dell | IN1920 | IN1920c |  | Monitor | LCD, CCFL backlighting |  | 1366 x 768 | 1366 x 768 | 18.5 | 146.1 | N/A | N/A | 15.9 | 0.28 | 0.24 | N/A |  |  | 230 |  | 2010-05-05 | 2010-03-15 | Australia/New Zealand, United States, Europe, Taiwan, Japan, Canada
Dell Inc. | Dell | IN1920 | IN1920f |  | Monitor | LCD, TN LCD, CCFL backlighting |  | 1366 x 768 | 1366 x 768 | 18.5 | 146.1 | N/A | N/A | 15.37 | 0.48 | 0.4 | N/A |  |  | 230 |  | 2010-06-02 | 2010-03-18 | Australia/New Zealand, United States, Europe, Taiwan, Japan, Canada
Dell Inc. | Dell | IN1930 | IN1930c |  | Monitor | LED backlighting |  | 1366 x 768 | 1366 x 768 | 18.5 | 146.1 | N/A | N/A | 10.9 | 0.32 | 0.26 | N/A |  |  | 251 |  | 2011-04-20 | 2011-01-05 | Australia/New Zealand, United States, Europe, Taiwan, Japan, Canada
Dell Inc. | Dell | IN1930 | IN1930f |  | Monitor | LED backlighting |  | 1366 x 768 | 1366 x 768 | 18.5 | 146.1 | N/A | N/A | 11.67 | 0.29 | 0.21 | N/A |  |  | 307 |  | 2010-04-20 | 2010-12-21 | Australia/New Zealand, United States, Europe, Taiwan, Japan, Canada
Dell Inc. | Dell | IN2010N | IN2010Nb |  | Monitor | LCD, TN LCD, CCFL backlighting |  | 1600 x 900 | 1600 x 900 | 20 | 170.8 | N/A | N/A | 22.29 | 0.44 | 0.32 | N/A |  |  | 242.3 |  | 2009-11-06 | 2009-12-12 | Australia/New Zealand, United States, Europe, Taiwan, Japan, Canada
Dell Inc. | Dell | IN2020 | IN2020b |  | Monitor | LED backlighting, TN LCD |  | 1600 x 900 | 1600 x 900 | 20 | 170.8 | N/A | N/A | 15.8 | 0.29 | 0.22 | N/A |  |  | 225.3 |  | 2010-08-05 | 2010-05-21 | Australia/New Zealand, United States, Europe, Taiwan, Japan, Canada
Dell Inc. | Dell | IN2020 | IN2020f |  | Monitor | LED backlighting |  | 1600 x 900 | 1600 x 900 | 20 | 170.8 | N/A | N/A | 18.5 | 0.45 | 0.33 | N/A |  |  | 242 |  | 2010-08-05 | 2010-05-12 | Australia/New Zealand, United States, Europe, Taiwan, Japan, Canada
Dell Inc. | Dell | IN2020M | IN2020Mb |  | Monitor | LED backlighting, TN LCD |  | 1600 x 900 | 1600 x 900 | 20 | 170.8 | N/A | N/A | 16.1 | 0.27 | 0.21 | N/A |  |  | 226.4 |  | 2010-08-05 | 2010-06-01 | Australia/New Zealand, United States, Europe, Taiwan, Japan, Canada
Dell Inc. | Dell | IN2020M | IN2020Mf |  | Monitor | LED backlighting |  | 1600 x 900 | 1600 x 900 | 20 | 170.8 | N/A | N/A | 18.4 | 0.43 | 0.34 | N/A |  |  | 241 |  | 2010-08-05 | 2010-05-12 | Australia/New Zealand, United States, Europe, Taiwan, Japan, Canada
Dell Inc. | Dell | IN2030M | IN2030Mc |  | Monitor | LED backlighting |  | 1600 x 900 | 1600 x 900 | 20 | 170.8 | N/A | N/A | 13.2 | 0.34 | 0.32 | N/A |  |  | 251 |  | 2011-04-20 | 2011-01-20 | Australia/New Zealand, United States, Europe, Taiwan, Japan, Canada
Dell Inc. | Dell | IN2030M | IN2030Mf |  | Monitor | LED backlighting |  | 1600 x 900 | 1600 x 900 | 20 | 170.8 | N/A | N/A | 12.97 | 0.22 | 0.12 | N/A |  |  | 293 |  | 2010-04-20 | 2010-12-21 | Australia/New Zealand, United States, Europe, Taiwan, Japan, Canada
Dell Inc. | Dell | P170S | P170Sb |  | Monitor | LCD, TN LCD, CCFL backlighting |  | 1280 x 1024 | 1280 x 1024 | 17 | 141 | N/A | N/A | 16.02 | 0.48 | 0.35 | N/A |  |  | 262.6 |  | 2009-08-25 | 2009-12-12 | Australia/New Zealand, United States, Europe, Taiwan, Japan, Canada
Dell Inc. | Dell | P170S | P170Sf |  | Monitor | LCD, TN LCD, CCFL backlighting |  | 1280 x 1024 | 1280 x 1024 | 17 | 141 | N/A | N/A | 16.54 | 0.57 | 0.28 | N/A |  |  | 235 |  | 2009-08-25 | 2009-12-12 | Australia/New Zealand, United States, Europe, Taiwan, Japan, Canada
Dell Inc. | Dell | P170S | P170St |  | Monitor | LCD, TN LCD, CCFL backlighting |  | 1280 x 1024 | 1280 x 1024 | 17 | 141 | N/A | N/A | 16.8 | 1.44 | 0.42 | N/A |  |  | 250 |  | 2009-08-25 | 2009-12-12 | Australia/New Zealand, United States, Europe, Taiwan, Japan, Canada
Dell Inc. | Dell | P190S | P190Sb | P190S USFF AIO, P190Sb | Monitor | LCD, TN LCD, CCFL backlighting |  | 1280 x 1024 | 1280 x 1024 | 19 | 176.1 | N/A | N/A | 17.28 | 0.43 | 0.36 | N/A |  |  | 261.2 |  | 2009-08-25 | 2009-12-12 | Australia/New Zealand, United States, Europe, Taiwan, Japan, Canada
Dell Inc. | Dell | P190S USFF AIO | P190Sb |  | Monitor | LCD, TN LCD, CCFL backlighting |  | 1280 x 1024 | 1280 x 1024 | 19 | 176.1 | N/A | N/A | 17.28 | 0.43 | 0.36 | N/A |  |  | 261.2 |  | 2009-08-25 | 2009-12-12 | Australia/New Zealand, United States, Europe, Taiwan, Japan, Canada
Dell Inc. | Dell | P190S | P190Sc | P190S USFF AIO, P190Sc | Monitor | LCD, TN LCD, CCFL backlighting |  | 1280 x 1024 | 1280 x 1024 | 19 | 176.1 | N/A | N/A | 20.54 | 0.83 | 0.53 | N/A |  |  | 250 |  | 2009-08-25 | 2009-12-12 | Australia/New Zealand, United States, Europe, Taiwan, Japan, Canada
Dell Inc. | Dell | P190S USFF AIO | P190Sc |  | Monitor | LCD, TN LCD, CCFL backlighting |  | 1280 x 1024 | 1280 x 1024 | 19 | 176.1 | N/A | N/A | 20.54 | 0.83 | 0.53 | N/A |  |  | 250 |  | 2009-08-25 | 2009-12-12 | Australia/New Zealand, United States, Europe, Taiwan, Japan, Canada
Dell Inc. | Dell | P190S | P190Sf | P190S USFF AIO, P190Sf | Monitor | LCD, TN LCD, CCFL backlighting |  | 1280 x 1024 | 1280 x 1024 | 19 | 176.1 | N/A | N/A | 19.17 | 0.51 | 0.41 | N/A |  |  | 259 |  | 2009-08-25 | 2009-12-12 | Australia/New Zealand, United States, Europe, Taiwan, Japan, Canada
Dell Inc. | Dell | P190S USFF AIO | P190Sf |  | Monitor | LCD, TN LCD, CCFL backlighting |  | 1280 x 1024 | 1280 x 1024 | 19 | 176.1 | N/A | N/A | 19.17 | 0.51 | 0.41 | N/A |  |  | 259 |  | 2009-08-25 | 2009-12-12 | Australia/New Zealand, United States, Europe, Taiwan, Japan, Canada
Dell Inc. | Dell | P190S | P190St |  | Monitor | LCD, TN LCD, CCFL backlighting |  | 1280 x 1024 | 1280 x 1024 | 19 | 176.1 | N/A | N/A | 18.3 | 0.42 | 0.42 | N/A |  |  | 250 |  | 2009-08-25 | 2009-12-12 | Australia/New Zealand, United States, Europe, Taiwan, Japan, Canada
Dell Inc. | Dell | P1911 | P1911b |  | Monitor | TN LCD, CCFL backlighting |  | 1440 x 900 | 1440 x 900 | 19 | 162.2 | N/A | N/A | 16.92 | 0.26 | 0.22 | N/A |  |  | 253.1 |  | 2010-11-03 | 2010-07-22 | Australia/New Zealand, United States, Europe, Taiwan, Japan, Canada
Dell Inc. | Dell | P1911 | P1911t |  | Monitor | TN LCD, CCFL backlighting |  | 1440 x 900 | 1440 x 900 | 19 | 162.2 | N/A | N/A | 17 | 0.31 | 0.29 | N/A |  |  | 250 |  | 2010-11-03 | 2010-07-16 | Australia/New Zealand, United States, Europe, Taiwan, Japan, Canada
Dell Inc. | Dell | P2010H | P2010Ht |  | Monitor | LCD, TN LCD, CCFL backlighting |  | 1600 x 900 | 1600 x 900 | 20 | 170.8 | N/A | N/A | 20.4 | 0.24 | 0.17 | N/A |  |  | 250 |  | 2009-08-06 | 2009-12-12 | Australia/New Zealand, United States, Europe, Taiwan, Japan, Canada
Dell Inc. | Dell | P2011H | P2011Ht |  | Monitor | LED backlighting |  | 1600 x 900 | 1600 x 900 | 20 | 170.8 | N/A | N/A | 16.85 | 0.31 | 0.28 | N/A |  |  | 250 |  | 2010-08-05 | 2010-05-13 | Australia/New Zealand, United States, Europe, Taiwan, Japan, Canada
Dell Inc. | Dell | P2210 | P2210f | P2210 SFF AIO, P2210f | Monitor | LCD, TN LCD, CCFL backlighting |  | 1680 x 1050 | 1680 x 1050 | 22 | 217.5 | N/A | N/A | 22.7 | 0.26 | 0.19 | N/A |  |  | 268 |  | 2009-04-23 | 2009-12-12 | Australia/New Zealand, United States, Europe, Taiwan, Japan, Canada
Dell Inc. | Dell | P2210 SFF AIO | P2210f |  | Monitor | LCD, TN LCD, CCFL backlighting |  | 1680 x 1050 | 1680 x 1050 | 22 | 217.5 | N/A | N/A | 22.7 | 0.26 | 0.19 | N/A |  |  | 268 |  | 2009-04-23 | 2009-12-12 | Australia/New Zealand, United States, Europe, Taiwan, Japan, Canada
Dell Inc. | Dell | P2210H | P2210Hc |  | Monitor | LCD, TN LCD, CCFL backlighting |  | 1920 x 1080 | 1920 x 1080 | 21.5 | 197.4 | N/A | N/A | 22.7 | 0.4 | 0.34 | N/A |  |  | 250 |  | 2009-07-22 | 2009-12-12 | Australia/New Zealand, United States, Europe, Taiwan, Japan, Canada
Dell Inc. | Dell | P2210 | P2210t | P2210 USFF AIO, P2210t | Monitor | LCD, TN LCD, CCFL backlighting |  | 1680 x 1050 | 1680 x 1050 | 22 | 217.5 | N/A | N/A | 23.7 | 0.24 | 0.16 | N/A |  |  | 250 |  | 2009-04-30 | 2009-12-12 | Australia/New Zealand, United States, Europe, Taiwan, Japan, Canada
Dell Inc. | Dell | P2210 USFF AIO | P2210t |  | Monitor | LCD, TN LCD, CCFL backlighting |  | 1680 x 1050 | 1680 x 1050 | 22 | 217.5 | N/A | N/A | 23.7 | 0.24 | 0.16 | N/A |  |  | 250 |  | 2009-04-30 | 2009-12-12 | Australia/New Zealand, United States, Europe, Taiwan, Japan, Canada
Dell Inc. | Dell | P2211H | P2211Ht |  | Monitor | LED backlighting |  | 1920 x 1080 | 1920 x 1080 | 22 | 206.7 | N/A | N/A | 19.4 | 0.33 | 0.32 | N/A |  |  | 250 |  | 2010-06-03 | 2010-03-18 | Australia/New Zealand, United States, Europe, Taiwan, Japan, Canada
Dell Inc. | Dell | P2310H | P2310Hc |  | Monitor | LCD, TN LCD, CCFL backlighting |  | 1920 x 1080 | 1920 x 1080 | 23 | 225.9 | N/A | N/A | 24.2 | 0.4 | 0.34 | N/A |  |  | 250 |  | 2009-07-22 | 2009-12-12 | Australia/New Zealand, United States, Europe, Taiwan, Japan, Canada
Dell Inc. | Dell | P2311H | P2311Hb |  | Monitor | LED backlighting |  | 1920 x 1080 | 1920 x 1080 | 23 | 225.9 | N/A | N/A | 22.15 | 0.48 | 0.39 | N/A |  |  | 225.4 |  | 2010-06-03 | 2010-03-18 | Australia/New Zealand, United States, Europe, Taiwan, Japan, Canada
Dell Inc. | Dell | P2411H | P2411Hb |  | Monitor | LED backlighting |  | 1920 x 1080 | 1920 x 1080 | 24 | 246 | N/A | N/A | 17.7 | 0.1 | 0.07 | N/A |  |  | 254.5 |  | 2010-09-16 | 2010-06-16 | Australia/New Zealand, United States, Europe, Taiwan, Japan, Canada
Dell Inc. | Dell | S1709W | S1709Wc |  | Monitor | LCD, TN LCD, CCFL backlighting |  | 1440 x 900 | 1440 x 900 | 17 | 129.9 | N/A | N/A | 19.39 | 0.83 | 0.63 | N/A |  |  | 230 |  | 2008-06-13 | 2009-12-12 | Australia/New Zealand, United States, Europe, Taiwan, Japan, Canada
Dell Inc. | Dell | ST2010 BLK | ST2010b |  | Monitor | LCD, TN LCD, CCFL backlighting |  | 1600 x 900 | 1600 x 900 | 20 | 170.8 | N/A | N/A | 19.56 | 0.41 | 0.33 | N/A |  |  | 238.6 |  | 2009-09-10 | 2009-12-12 | Australia/New Zealand, United States, Europe, Taiwan, Japan, Canada
Dell Inc. | Dell | ST2010 | ST2010f |  | Monitor | LCD, TN LCD, CCFL backlighting |  | 1600 x 900 | 1600 x 900 | 20 | 170.8 | N/A | N/A | 20.6 | 0.49 | 0.42 | N/A |  |  | 212 |  | 2009-03-27 | 2009-12-12 | Australia/New Zealand, United States, Europe, Taiwan, Japan, Canada
Dell Inc. | Dell | ST2010 BLK | ST2010f | ST2010, ST2010f | Monitor | LCD, TN LCD, CCFL backlighting |  | 1600 x 900 | 1600 x 900 | 20 | 170.8 | N/A | N/A | 20.6 | 0.49 | 0.42 | N/A |  |  | 212 |  | 2009-03-27 | 2009-12-12 | Australia/New Zealand, United States, Europe, Taiwan, Japan, Canada
Dell Inc. | Dell | ST2210 | ST2210b |  | Monitor | LCD, TN LCD, CCFL backlighting |  | 1920 x 1080 | 1920 x 1080 | 21.5 | 197.4 | N/A | N/A | 19.68 | 0.62 | 0.48 | N/A |  |  | 237.6 |  | 2009-09-14 | 2009-12-12 | Australia/New Zealand, United States, Europe, Taiwan, Japan, Canada
Dell Inc. | Dell | ST2220 | ST2220c |  | Monitor | LED backlighting |  | 1920 x 1080 | 1920 x 1080 | 21.5 | 197.4 | N/A | N/A | 18.2 | 0.43 | 0.41 | N/A |  |  | 253 |  | 2010-08-05 | 2010-05-13 | Australia/New Zealand, United States, Europe, Taiwan, Japan, Canada
Dell Inc. | Dell | SR2220L | ST2220Lb |  | Monitor | LED backlighting, TN LCD |  | 1920 x 1080 | 1920 x 1080 | 21.5 | 197.4 | N/A | N/A | 16.56 | 0.42 | 0.31 | N/A |  |  | 279.5 |  | 2010-08-05 | 2010-07-23 | Australia/New Zealand, United States, Europe, Taiwan, Japan, Canada
Dell Inc. | Dell | ST2220L | ST2220Lb | SR2220L, ST2220Lb | Monitor | LED backlighting, TN LCD |  | 1920 x 1080 | 1920 x 1080 | 21.5 | 197.4 | N/A | N/A | 16.56 | 0.42 | 0.31 | N/A |  |  | 279.5 |  | 2010-08-05 | 2010-07-23 | Australia/New Zealand, United States, Europe, Taiwan, Japan, Canada
Dell Inc. | Dell | ST2220L | ST2220Lc |  | Monitor | LED backlighting |  | 1920 x 1080 | 1920 x 1080 | 21.5 | 197.4 | N/A | N/A | 19.1 | 0.54 | 0.36 | N/A |  |  | 263 |  | 2010-08-05 | 2010-05-13 | Australia/New Zealand, United States, Europe, Taiwan, Japan, Canada
Dell Inc. | Dell | ST2220M | ST2220Mb |  | Monitor | LED backlighting, TN LCD |  | 1920 x 1080 | 1920 x 1080 | 21.5 | 197.4 | N/A | N/A | 18.45 | 0.33 | 0.23 | N/A |  |  | 257.6 |  | 2010-08-05 | 2010-05-13 | Australia/New Zealand, United States, Europe, Taiwan, Japan, Canada
Dell Inc. | Dell | ST2220M | ST2220Mc |  | Monitor | LED backlighting |  | 1920 x 1080 | 1920 x 1080 | 21.5 | 197.4 | N/A | N/A | 18.2 | 0.41 | 0.39 | N/A |  |  | 250 |  | 2010-08-05 | 2010-05-13 | Australia/New Zealand, United States, Europe, Taiwan, Japan, Canada
Dell Inc. | Dell | ST2220T | ST2220Tc |  | Monitor | CCFL backlighting |  | 1920 x 1080 | 1920 x 1080 | 21.5 | 197.4 | N/A | N/A | 26.52 | 0.54 | 0.52 | N/A |  |  | 251 |  | 2010-09-10 | 2010-08-17 | Australia/New Zealand, United States, Europe, Taiwan, Japan, Canada
Dell Inc. | Dell | ST2310 | ST2310f |  | Monitor | LCD, TN LCD, CCFL backlighting |  | 1920 x 1080 | 1920 x 1080 | 23 | 225.9 | N/A | N/A | 21.45 | 0.48 | 0.4 | N/A |  |  | 254 |  | 2009-08-06 | 2009-12-12 | Australia/New Zealand, United States, Europe, Taiwan, Japan, Canada
Dell Inc. | Dell | SR2320L | ST2320Lf |  | Monitor | LED backlighting |  | 1920 x 1080 | 1920 x 1080 | 23 | 225.9 | N/A | N/A | 21.9 | 0.63 | 0.43 | N/A |  |  | 242 |  | 2010-09-06 | 2010-07-27 | Australia/New Zealand, United States, Europe, Taiwan, Japan, Canada
Dell Inc. | Dell | ST2320L | ST2320Lf |  | Monitor | LED backlighting |  | 1920 x 1080 | 1920 x 1080 | 23 | 225.9 | N/A | N/A | 21.9 | 0.63 | 0.43 | N/A |  |  | 242 |  | 2010-08-05 | 2010-05-13 | Australia/New Zealand, United States, Europe, Taiwan, Japan, Canada
Dell Inc. | Dell | ST2321L | ST2321Lf |  | Monitor | LED backlighting |  | 1920 x 1080 | 1920 x 1080 | 23 | 225.9 | N/A | N/A | 21.9 | 0.63 | 0.43 | N/A |  |  | 242 |  | 2010-08-05 | 2010-05-13 | Australia/New Zealand, United States, Europe, Taiwan, Japan, Canada
Dell Inc. | Dell | ST2410 | ST2410b |  | Monitor | LCD, TN LCD, CCFL backlighting |  | 1920 x 1080 | 1920 x 1080 | 24 | 246 | N/A | N/A | 21.36 | 0.65 | 0.44 | N/A |  |  | 247.7 |  | 2009-09-09 | 2009-12-12 | Australia/New Zealand, United States, Europe, Taiwan, Japan, Canada
Dell Inc. | Dell | ST2420L | ST2420Lb |  | Monitor | LED backlighting, TN LCD |  | 1920 x 1080 | 1920 x 1080 | 24 | 246 | N/A | N/A | 19.4 | 0.42 | 0.31 | N/A |  |  | 274.6 |  | 2010-09-09 | 2010-06-07 | Australia/New Zealand, United States, Europe, Taiwan, Japan, Canada
Dell Inc. | Dell | ST2421L | ST2421Lb |  | Monitor | LED backlighting, TN LCD |  | 1920 x 1080 | 1920 x 1080 | 24 | 246 | N/A | N/A | 19.4 | 0.42 | 0.31 | N/A |  |  | 274.6 |  | 2010-09-09 | 2010-06-07 | Australia/New Zealand, United States, Europe, Taiwan, Japan, Canada
Dell Inc. | Dell | SX2210 | SX2210b |  | Monitor | LCD, TN LCD, CCFL backlighting |  | 1920 x 1080 | 1920 x 1080 | 21.5 | 197.4 | N/A | N/A | 30.01 | 0.62 | 0.58 | N/A |  |  | 270.2 |  |  | 2009-12-12 | Australia/New Zealand, United States, Europe, Taiwan, Japan, Canada
Dell Inc. | Dell | SX2210T | SX2210Tb |  | Monitor | LCD, TN LCD, CCFL backlighting |  | 1920 x 1080 | 1920 x 1080 | 21.5 | 197.4 | N/A | N/A | 21.85 | 0.62 | 0.56 | N/A |  |  | 218.8 |  | 2009-10-13 | 2009-12-12 | Australia/New Zealand, United States, Europe, Taiwan, Japan, Canada
Dell Inc. | Dell | U2211H | U2211Ht |  | Monitor | TN LCD, CCFL backlighting |  | 1920 x 1080 | 1920 x 1080 | 21.5 | 197.4 | N/A | N/A | 23.8 | 0.54 | 0.48 | N/A |  |  | 250 |  | 2010-05-12 | 2010-02-17 | Australia/New Zealand, United States, Europe, Taiwan, Japan, Canada
Dell Inc. | Dell | U2311H | U2311Hb |  | Monitor | IPS LCD, CCFL backlighting |  | 1920 x 1080 | 1920 x 1080 | 23 | 225.9 | N/A | N/A | 28.56 | 0.56 | 0.51 | N/A |  |  | 309.4 |  | 2010-05-12 | 2010-02-01 | Australia/New Zealand, United States, Europe, Taiwan, Japan, Canada
Dell Inc. | Dell | U3011 | U3011t |  | Monitor | IPS LCD, CCFL backlighting |  | 2560 x 1600 | 2560 x 1600 | 30 | 404.5 | N/A | N/A | 109 | 1.54 | 0.74 | N/A |  |  | 370 |  | 2010-09-17 | 2010-06-15 | Australia/New Zealand, United States, Europe, Taiwan, Japan, Canada
Dell Inc. | DELL | E1912H | E1912Hc | E1912H,E1912Hc,Different model names mean different glossy frame,no effect on energy consumption.; IN1930,IN1930c, | Monitor | TFT LCD | LED | 768 x 1366 | 768 x 1366 | 18.5 | 146.51 | None | None |  |  |  | No |  |  | 200 | No | 2013-01-20 | 2013-01-24 | United States, Australia, New Zealand, Switzerland, Europe, Taiwan, Japan, Canada | ES_29573_E1912Hc_01232013111807_6619684
Dell Inc. | DELL | E1912H | E1912Hf |  | Monitor | TFT LCD | LED | 768 x 1366 | 768 x 1366 | 18.5 | 146.51 | None | None |  |  |  | No |  |  | 263 | No | 2013-03-12 | 2013-03-14 | United States, Australia, New Zealand, Switzerland, Europe, Taiwan, Japan, Canada | ES_29573_E1912Hf_03132013142653_6838037
Dell Inc. | DELL | E1913 | E1913c |  | Monitor | IPS LCD | LED | 900 x 1440 | 900 x 1440 | 19 | 161.5 | N/A | N/A | 12.5 | 0.2 | 0.2 | No |  |  | 379 |  | 2012-05-02 | 2012-12-18 | United States, Australia, New Zealand, Switzerland, Europe, Taiwan, Japan, Canada | ES_29573_E1913c_12132012093343_4718133
Dell Inc. | DELL | E1913 | E1913c |  | Monitor | TFT LCD | LED | 900 x 1440 | 900 x 1440 | 19 | 162.61 | None | None |  |  |  | No |  |  | 250 | No | 2013-01-20 | 2013-02-04 | United States, Australia, New Zealand, Switzerland, Europe, Taiwan, Japan, Canada | ES_29573_E1913c_01292013163039_4905969
Dell Inc. | DELL | E1913S | E1913Sc |  | Monitor | IPS LCD | LED | 1024 x 1280 | 1024 x 1280 | 19 | 175.6 | N/A | N/A | 11.9 | 0.2 | 0.2 | No |  |  | 379 |  | 2012-04-17 | 2012-12-18 | United States, Australia, New Zealand, Switzerland, Europe, Taiwan, Japan, Canada | ES_29573_E1913Sc_12132012093747_9089013
Dell Inc. | DELL | E1913S | E1913Sc |  | Monitor | TFT LCD | LED | 1024 x 1280 | 1024 x 1280 | 19 | 176.12 | None | None |  |  |  | No |  |  | 250 | No | 2013-01-20 | 2013-02-04 | United States, Australia, New Zealand, Switzerland, Europe, Taiwan, Japan, Canada | ES_29573_E1913Sc_01292013154816_9062768
Dell Inc. | DELL | E1913S | E1913Sf |  | Monitor | TFT LCD | LED | 1024 x 1280 | 1024 x 1280 | 19 | 175.57 | None | None |  |  |  | No |  |  | 270 | No | 2013-03-04 | 2013-03-07 | United States, Australia, New Zealand, Switzerland, Europe, Taiwan, Japan, Canada | ES_29573_E1913Sf_03062013151401_5502282
Dell Inc. | DELL | E1913S | E1913Sf |  | Monitor | TN LCD | LED | 1024 x 1280 | 1024 x 1280 | 19 | 175.6 | N/A | N/A | 12.7 | 0.1 | 0.1 | No |  |  | 312 |  | 2012-06-06 | 2012-12-18 | United States, Australia, New Zealand, Switzerland, Europe, Taiwan, Japan, Canada | ES_29573_E1913Sf_12132012141822_4002496
Dell Inc. | DELL | E1914H | E1914Hc |  | Monitor | TFT LCD | LED | 768 x 1366 | 768 x 1366 | 18.5 | 146.51 | None | None |  |  |  | No |  |  | 200 | No | 2013-02-25 | 2013-03-19 | United States, Australia, New Zealand, Switzerland, Europe, Taiwan, Japan, Canada | ES_29573_E1914Hc_03112013152150_4369012
Dell Inc. | DELL | E1914H | E1914Hf |  | Monitor | TFT LCD | LED | 768 x 1366 | 768 x 1366 | 18.5 | 146.51 | None | None |  |  |  | No |  |  | 241 | No | 2013-03-12 | 2013-03-14 | United States, Australia, New Zealand, Switzerland, Europe, Taiwan, Japan, Canada | ES_29573_E1914Hf_03142013092805_8428003
Dell Inc. | DELL | E2013H | E2013Hc |  | Monitor | TFT LCD | LED | 900 x 1600 | 900 x 1600 | 20 | 170.52 | None | None |  |  |  | No |  |  | 250 | No | 2013-01-20 | 2013-02-04 | United States, Australia, New Zealand, Switzerland, Europe, Taiwan, Japan, Canada | ES_29573_E2013Hc_01302013165604_6412011
Dell Inc. | DELL | E2013H | E2013Hc |  | Monitor | TN LCD | LED | 900 x 1600 | 900 x 1600 | 20 | 171 | N/A | N/A | 14 | 0.3 | 0.3 | No |  |  | 289 |  | 2012-10-03 | 2012-12-18 | United States, Australia, New Zealand, Switzerland, Europe, Taiwan, Japan, Canada | ES_29573_E2013Hc_12172012125744_9622613
Dell Inc. | DELL | E2014H | E2014Hc |  | Monitor | TFT LCD | LED | 900 x 1600 | 900 x 1600 | 19.5 | 159.8 | None | None |  |  |  | No |  |  | 250 | No | 2013-02-25 | 2013-03-28 | United States, Australia, New Zealand, Switzerland, Europe, Taiwan, Japan, Canada | ES_29573_E2014Hc_03282013140556_4383050
Dell Inc. | DELL | E2014H | E2014Hf |  | Monitor | TFT LCD | LED | 900 x 1600 | 900 x 1600 | 19.5 | 161.5 | None | None |  |  |  | No |  |  | 284 | No | 2013-03-12 | 2013-03-14 | United States, Australia, New Zealand, Switzerland, Europe, Taiwan, Japan, Canada | ES_29573_E2014Hf_03142013093758_2760736
Dell Inc. | DELL | E2211H | E2211Hc |  | Monitor | TN LCD | LED | 1080 x 1920 | 1080 x 1920 | 21.5 | 198.1 | N/A | N/A | 19.1 | 0.3 | 0.3 | No |  |  | 276 |  | 2011-09-07 | 2012-12-13 | United States, Australia, New Zealand, Switzerland, Europe, Taiwan, Japan, Canada | ES_29573_E2211Hc_12092012121623_6323663
Dell Inc. | DELL | E2213 | E2213c |  | Monitor | IPS LCD | LED | 1050 x 1680 | 1050 x 1680 | 22 | 217.4 | N/A | N/A | 16.4 | 0.3 | 0.3 | No |  |  | 271 |  | 2012-04-17 | 2012-12-18 | United States, Australia, New Zealand, Switzerland, Europe, Taiwan, Japan, Canada | ES_29573_E2213c_12132012094138_77936
Dell Inc. | DELL | E2213 | E2213c |  | Monitor | TFT LCD | LED | 1050 x 1680 | 1050 x 1680 | 22 | 217.62 | None | None |  |  |  | No |  |  | 250 | No | 2013-01-20 | 2013-02-04 | United States, Australia, New Zealand, Switzerland, Europe, Taiwan, Japan, Canada | ES_29573_E2213c_01292013144146_3356745
Dell Inc. | DELL | E2213H | E2213Hb |  | Monitor | TN LCD | LED | 1080 x 1920 | 1080 x 1920 | 21.5 | 197.7 | None | None | 18 | 0.2 | 0.2 |  |  |  | 300 | No | 2012-08-30 | 2012-11-08 | United States, Australia, Europe, Japan | ES_29573_E2213Hb_01152013121523_4712207
Dell Inc. | DELL | E2313H | E2313Hf |  | Monitor | TFT LCD | LED | 1080 x 1920 | 1080 x 1920 | 23 | 226 | None | None |  |  |  | No |  |  | 229 | No | 2013-03-04 | 2013-03-07 | United States, Australia, New Zealand, Switzerland, Europe, Taiwan, Japan, Canada | ES_29573_E2313Hf_03062013153628_9986993
Dell Inc. | DELL | E2313H | E2313Hf |  | Monitor | TN LCD | LED | 1080 x 1920 | 1080 x 1920 | 23 | 226.6 | N/A | N/A | 18.7 | 0.1 | 0.1 | No |  |  | 259.4 |  | 2012-11-06 | 2012-12-18 | United States, Australia, New Zealand, Switzerland, Europe, Taiwan, Japan, Canada | ES_29573_E2313Hf_12172012144628_926324
Dell Inc. | DELL | E2314H | E2314Hf |  | Monitor | TFT LCD | LED | 1080 x 1920 | 1080 x 1920 | 23 | 226 | None | None |  |  |  | No |  |  | 216 | No | 2013-05-12 | 2013-05-16 | United States, Australia, New Zealand, Switzerland, Europe, Taiwan, Japan, Canada | ES_29573_E2314Hf_05132013161215_6758996
Dell Inc. | DELL | IN1930 | IN1930f |  | Monitor | TFT LCD | LED | 768 x 1366 | 768 x 1366 | 18.5 | 146.51 | None | None |  |  |  | No |  |  | 270 | No | 2013-03-12 | 2013-03-14 | United States, Australia, New Zealand, Switzerland, Europe, Taiwan, Japan, Canada | ES_29573_IN1930f_03132013150806_8691827
Dell Inc. | DELL | IN1930MW | IN1930MWc |  | Monitor | TN LCD | CCFL | 900 x 1440 | 900 x 1440 | 19 | 157.6 | N/A | N/A | 18.5 | 0.3 | 0.3 | No |  |  | 272 |  | 2011-08-09 | 2012-12-13 | United States, Australia, New Zealand, Europe, Taiwan, Japan, Canada | ES_29573_IN1930MWc_12092012122321_3084833
Dell Inc. | DELL | IN1940MW | IN1940MWb |  | Monitor | LCD | LED | 900 x 1440 | 900 x 1440 | 19 | 161.5 | N/A | N/A | 13.58 | 0.13 | 0.1 | No |  |  | 310 |  | 2012-05-01 | 2012-03-21 | United States, Australia, New Zealand, Europe, Japan | ES_29573_IN1940MWb_01292013130407_5919218
Dell Inc. | DELL | IN2030M | IN2030Mc |  | Monitor | TFT LCD | LED | 900 x 1600 | 900 x 1600 | 20 | 170.52 | None | None |  |  |  | No |  |  | 200 | No | 2013-01-20 | 2013-02-04 | United States, Australia, New Zealand, Switzerland, Europe, Taiwan, Japan, Canada | ES_29573_IN2030Mc_01312013133729_7146417
Dell Inc. | DELL | IN2030M | IN2030Mf |  | Monitor | TFT LCD | LED | 900 x 1600 | 900 x 1600 | 20 | 170.52 | None | None |  |  |  | No |  |  | 278 | No | 2013-03-12 | 2013-03-14 | United States, Australia, New Zealand, Switzerland, Europe, Taiwan, Japan, Canada | ES_29573_IN2030Mf_03132013154633_2316858
Dell Inc. | DELL | P1913 | P1913b |  | Monitor | LCD | LED | 900 x 1440 | 900 x 1440 | 19 | 161.5 | N/A | N/A | 13.84 | 0.12 | 0.09 | No |  |  | 312.6 |  | 2012-04-15 | 2012-03-15 | United States, Australia, New Zealand, Europe, Japan | ES_29573_P1913b_01292013130429_5992107
Dell Inc. | DELL | P1913 | P1913b |  | Monitor | TN LCD | LED | 900 x 1440 | 900 x 1440 | 19 | 161.5 | USB Hubs/Ports,DisplayPort | USB 2.x | 12.5 | 0.2 | 0.2 |  |  |  | 300 | No | 2012-03-30 | 2012-11-08 | United States, Australia, Europe, Japan | ES_29573_P1913b_01152013121050_9252190
Dell Inc. | DELL | P1913S | P1913Sb |  | Monitor | LCD | LED | 1024 x 1280 | 1024 x 1280 | 19 | 175.6 | N/A | N/A | 12.36 | 0.12 | 0.09 | No |  |  | 328.6 |  | 2012-04-15 | 2012-03-15 | United States, Australia, New Zealand, Europe, Japan | ES_29573_P1913Sb_01292013130448_1758089
Dell Inc. | DELL | P1913S | P1913Sb |  | Monitor | TN LCD | LED | 1024 x 1280 | 1024 x 1280 | 19 | 175.6 | USB Hubs/Ports,DisplayPort | USB 2.x | 14 | 0.3 | 0.2 |  |  |  | 300 | No | 2012-03-30 | 2012-11-08 | United States, Australia, Europe, Japan | ES_29573_P1913Sb_01152013121112_1991113
Dell Inc. | DELL | P1913S | P1913Sf |  | Monitor | TFT LCD | LED | 1024 x 1280 | 1024 x 1280 | 19 | 175.57 | None | USB 2.x |  |  |  | No |  |  | 270 | No | 2013-03-04 | 2013-03-07 | United States, Australia, New Zealand, Switzerland, Europe, Taiwan, Japan, Canada | ES_29573_P1913Sf_03062013130712_1339074
Dell Inc. | DELL | P1913S | P1913Sf |  | Monitor | TN LCD | LED | 1024 x 1280 | 1024 x 1280 | 19 | 175.6 | N/A | N/A | 12.7 | 0.1 | 0.1 | No |  |  | 312 |  | 2012-06-06 | 2012-12-18 | United States, Australia, New Zealand, Switzerland, Europe, Taiwan, Japan, Canada | ES_29573_P1913Sf_12132012135535_1627923
Dell Inc. | DELL | P1913 | P1913t |  | Monitor | LED backlighting | LED | 1440 x 900 | 1440 x 900 | 19 | 147.4 | N/A | N/A | 15.93 | 0.19 | 0.19 | No |  |  | 299.0 |  | 2012-06-12 | 2012-03-19 | United States, Australia, New Zealand, Switzerland, Europe, Taiwan, Japan, Canada | ES_1105798_DELL INC (287129) ¦ P1913t_12122012230432_3472129
Dell Inc. | DELL | P1913 | P1913t |  | Monitor | TN LCD | LED | 1440 x 900 | 1440 x 900 | 18.9 | 159.8 | USB Hubs/Ports | USB 2.x | 11.98 | 0.15 | 0.11 |  |  |  | 250 | No | 2012-06-12 | 2012-12-20 | United States, Australia, New Zealand, Switzerland, Europe, Taiwan, Japan, Canada | ES_29573_P1913t_12202012213019_3718355
Dell Inc. | DELL | P2012H-HF | P2012H-HFt |  | Monitor | LCD | LED | 900 x 1600 | 900 x 1600 | 20 | 171 | N/A | N/A | 11.9 | 0.05 | 0.04 | No |  |  | 239.2 |  | 2011-11-16 | 2011-07-26 | United States, Australia, New Zealand, Switzerland, Europe, Taiwan, Japan, Canada | ES_29573_P2012H-HFt_03012013103330_8153435
Dell Inc. | DELL | P2012H | P2012Ht |  | Monitor | LCD | LED | 900 x 1600 | 900 x 1600 | 20 | 171 | N/A | N/A | 11.9 | 0.05 | 0.04 | No |  |  | 239.2 |  | 2011-11-16 | 2011-07-26 | United States, Australia, New Zealand, Switzerland, Europe, Taiwan, Japan, Canada | ES_29573_P2012Ht_03012013102956_7361173
Dell Inc. | DELL | P2012H | P2012Ht |  | Monitor | TN LCD | LED | 1600 x 900 | 1600 x 900 | 20 | 171.3 | USB Hubs/Ports | USB 2.x | 13.33 | 0.16 | 0.06 |  |  |  | 250 | No | 2012-08-06 | 2012-12-20 | United States, Australia, New Zealand, Switzerland, Europe, Taiwan, Japan, Canada | ES_29573_P2012Ht_12202012212512_4338790
Dell Inc. | DELL | P2212H | P2212Hb |  | Monitor | LCD | LED | 1080 x 1920 | 1080 x 1920 | 21.5 | 197.7 | N/A | N/A | 15.52 | 0.07 | 0.06 | No |  |  | 273 |  | 2011-11-16 | 2011-07-26 | United States, Australia, New Zealand, Switzerland, Europe, Taiwan, Japan, Canada | ES_29573_P2212Hb_01312013204056_9714775
Dell Inc. | DELL | P2212H | P2212Hb |  | Monitor | TN LCD | LED | 1080 x 1920 | 1080 x 1920 | 21.5 | 197.7 | USB Hubs/Ports | USB 2.x | 19 | 0.3 | 0.1 |  |  |  | 300 | No | 2011-09-13 | 2012-11-08 | United States, Australia, New Zealand, Switzerland, Europe, Taiwan, Japan, Canada | ES_29573_P2212Hb_01282013144205_7429715
Dell Inc. | DELL | P2212H | P2212Hf |  | Monitor | TFT LCD | LED | 1080 x 1920 | 1080 x 1920 | 21.5 | 198.38 | None | USB 2.x |  |  |  | No |  |  | 258 | No | 2013-03-04 | 2013-03-07 | United States, Australia, New Zealand, Switzerland, Europe, Taiwan, Japan, Canada | ES_29573_P2212Hf_03062013140533_4374658
Dell Inc. | DELL | P2212H-HF | P2212H-HFb |  | Monitor | LCD | LED | 1080 x 1920 | 1080 x 1920 | 21.5 | 197.7 | N/A | N/A | 15.52 | 0.07 | 0.06 | No |  |  | 273 |  | 2011-11-16 | 2011-07-26 | United States, Australia, New Zealand, Switzerland, Europe, Taiwan, Japan, Canada | ES_29573_P2212H-HFb_01312013204032_3238961
Dell Inc. | DELL | P2213 | P2213f |  | Monitor | IPS LCD | LED | 1050 x 1680 | 1050 x 1680 | 22 | 217.4 | N/A | N/A | 16.9 | 0.1 | 0.1 | No |  |  | 312 |  | 2012-06-06 | 2012-12-18 | United States, Australia, New Zealand, Switzerland, Europe, Taiwan, Japan, Canada | ES_29573_P2213f_12132012140141_9707300
Dell Inc. | DELL | P2213 | P2213f |  | Monitor | TFT LCD | LED | 1050 x 1680 | 1050 x 1680 | 22 | 217.62 | None | USB 2.x |  |  |  | No |  |  | 260 | No | 2013-03-04 | 2013-03-07 | United States, Australia, New Zealand, Switzerland, Europe, Taiwan, Japan, Canada | ES_29573_P2213f_03062013154519_837060
Dell Inc. | DELL | P2213 | P2213t |  | Monitor | LED backlighting | LED | 1680 x 1050 | 1680 x 1050 | 22 | 198.7 | N/A | N/A | 15.86 | 0.2 | 0.2 | No |  |  | 261.0 |  | 2012-06-06 | 2012-03-19 | United States, Australia, New Zealand, Switzerland, Europe, Taiwan, Japan, Canada | ES_1105798_DELL INC (287129) ¦ P2213t_12122012230430_3470363
Dell Inc. | DELL | P2213 | P2213t |  | Monitor | TN LCD | LED | 1680 x 1050 | 1680 x 1050 | 22 | 217.4 | USB Hubs/Ports | USB 2.x | 15.01 | 0.17 | 0.1 |  |  |  | 251 | No | 2012-06-06 | 2012-12-17 | United States, Australia, New Zealand, Switzerland, Europe, Taiwan, Japan, Canada | ES_29573_P2213t_12192012132528_7739482
Dell Inc. | DELL | P2312H-HF | P2312H-HFt |  | Monitor | LCD | LED | 1080 x 1920 | 1080 x 1920 | 23 | 226.1 | N/A | N/A | 19.7 | 0.05 | 0.04 | No |  |  | 233.4 |  | 2011-11-16 | 2011-07-26 | United States, Australia, New Zealand, Switzerland, Europe, Taiwan, Japan, Canada | ES_29573_P2312H-HFt_03012013103305_7022631
Dell Inc. | DELL | P2312H | P2312Ht |  | Monitor | LCD | LED | 1080 x 1920 | 1080 x 1920 | 23 | 226.1 | N/A | N/A | 19.7 | 0.05 | 0.04 | No |  |  | 233.4 |  | 2011-11-16 | 2011-07-26 | United States, Australia, New Zealand, Switzerland, Europe, Taiwan, Japan, Canada | ES_29573_P2312Ht_03012013103019_2145519
Dell Inc. | DELL | P2312H | P2312Ht |  | Monitor | TN LCD | LED | 1920 x 1080 | 1920 x 1080 | 23 | 225.7 | None | None | 19.4 | 0.11 | 0.07 |  |  |  | 250 | No | 2012-10-28 | 2013-01-16 | United States, Australia, New Zealand, Switzerland, Europe, Taiwan, Japan, Canada | ES_29573_P2312Ht_01172013113016_1818664
Dell Inc. | DELL | P2412H | P2412Hb |  | Monitor | TN LCD | LED | 1080 x 1920 | 1080 x 1920 | 24 | 246.6 | USB Hubs/Ports | USB 2.x | 21 | 0.3 | 0.1 |  |  |  | 300 | No | 2011-08-23 | 2012-11-08 | United States, Australia, New Zealand, Switzerland, Europe, Taiwan, Japan, Canada | ES_29573_P2412Hb_01282013144241_7417983
Dell Inc. | DELL | P2412H, P2412H-HF | P2412Hb |  | Monitor | LCD | LED | 1080 x 1920 | 1080 x 1920 | 23.9 | 246.4 | N/A | N/A | 18.98 | 0.07 | 0.06 | No |  |  | 261.3 |  | 2011-08-23 | 2011-05-12 | United States, Australia, New Zealand, Switzerland, Europe, Taiwan, Japan, Canada | ES_29573_P2412Hb_01292013145718_5476332
Dell Inc. | DELL | P2712H | P2712Ht |  | Monitor | LCD | LED | 1080 x 1920 | 1080 x 1920 | 27 | 311.4 | N/A | N/A | 25.36 | 0.08 | 0.07 | No |  |  | 314.1 |  | 2011-08-18 | 2011-06-08 | United States, Australia, New Zealand, Switzerland, Europe, Taiwan, Japan, Canada | ES_29573_P2712Ht_03012013132206_6876029
Dell Inc. | DELL | P2712H-HF | P2712Ht |  | Monitor | LCD | LED | 1080 x 1920 | 1080 x 1920 | 27 | 311.4 | N/A | N/A | 25.36 | 0.08 | 0.07 | No |  |  | 314.1 |  | 2011-08-18 | 2011-06-24 | United States, Australia, New Zealand, Switzerland, Europe, Taiwan, Japan, Canada | ES_29573_P2712Ht_03012013115900_3096975
Dell Inc. | DELL | P2714H | P2714Hc |  | Monitor | TFT LCD | LED | 1080 x 1920 | 1080 x 1920 | 27 | 311.67 | USB Hubs/Ports | USB 2.x |  |  |  | No |  |  | 225 | No | 2013-05-25 | 2013-05-07 | United States, Australia, New Zealand, Switzerland, Europe, Taiwan, Japan, Canada | ES_29573_P2714Hc_04252013154826_9664575
Dell Inc. | DELL | S2230MX | S2230MXf |  | Monitor | TN LCD | LED | 1080 x 1920 | 1080 x 1920 | 21.5 | 198.4 | N/A | N/A | 13.8 | 0.3 | 0.3 | No |  |  | 215 |  | 2011-08-17 | 2012-12-12 | United States, Australia, New Zealand, Switzerland, Europe, Taiwan, Japan, Canada | ES_29573_S2230MXf_12072012135120_4750940
Dell Inc. | DELL | S2240L | S2240Lc | S2240L,S2240Lc,with VGA and HDMI port; S2240M,S2240Mc,with VGA and DVI port | Monitor | TFT LCD | LED | 1080 x 1920 | 1080 x 1920 | 21.5 | 198.38 | None | None |  |  |  | No |  |  | 250 | No | 2013-01-20 | 2013-02-04 | United States, Australia, New Zealand, Switzerland, Europe, Taiwan, Japan, Canada | ES_29573_S2240Lc_01312013144853_6615259
Dell Inc. | DELL | S2240L | S2240Lc | S2240M,S2240Mc, | Monitor | TN LCD | LED | 1080 x 1920 | 1080 x 1920 | 21.5 | 197.5 | N/A | N/A | 15.4 | 0.4 | 0.4 | No |  |  | 306 |  | 2012-09-20 | 2012-12-18 | United States, Australia, New Zealand, Switzerland, Europe, Taiwan, Japan, Canada | ES_29573_S2240Lc_12142012115403_7225000
Dell Inc. | DELL | S2240T | S2240Tb |  | Monitor | VA LCD | LED | 1080 x 1920 | 1080 x 1920 | 21.5 | 198 | None | USB 2.x | 19.1 | 0.36 | 0.3 | No |  |  | 300 | No | 2013-02-15 | 2013-01-09 | United States, Australia, New Zealand, Switzerland, Europe, Taiwan, Japan, Canada | ES_29573_S2240Tb_01102013121612_6225829
Dell Inc. | DELL | S2330MX | S2330MXc |  | Monitor | TN LCD | LED | 1080 x 1920 | 1080 x 1920 | 23 | 225.6 | N/A | N/A | 24.4 | 0.3 | 0.3 | No |  |  | 300 |  | 2011-08-18 | 2012-12-12 | United States, Australia, New Zealand, Europe, Taiwan, Japan, Canada | ES_29573_S2330MXc_12072012134238_6082727
Dell Inc. | DELL | S2340L | S2340Lc | S2340L,S2340Lc,with VGA and HDMI port; S2340M,S2340Mc,with VGA and DVI port | Monitor | TFT LCD | LED | 1080 x 1920 | 1080 x 1920 | 23 | 226 | None | None |  |  |  | No |  |  | 250 | No | 2013-01-20 | 2013-02-04 | United States, Australia, New Zealand, Switzerland, Europe, Taiwan, Japan, Canada | ES_29573_S2340Lc_01312013142831_7855035
Dell Inc. | DELL | S2340L | S2340Lc | S2340M,S2340Mc, | Monitor | IPS LCD | LED | 1080 x 1920 | 1080 x 1920 | 23 | 226.2 | N/A | N/A | 18.8 | 0.5 | 0.5 | No |  |  | 327 |  | 2012-09-20 | 2012-12-18 | United States, Australia, New Zealand, Switzerland, Europe, Taiwan, Japan, Canada | ES_29573_S2340Lc_12142012115831_420038
Dell Inc. | DELL | S2340T | S2340Tt |  | Monitor | IPS LCD | LED | 1080 x 1920 | 1080 x 1920 | 23 | 225.7 | USB Hubs/Ports,DisplayPort | USB 3.x | 20.55 | 0.7 | 0.34 |  |  |  | 300 | No | 2012-10-24 | 2013-04-12 | United States, Australia, New Zealand, Switzerland, Europe, Taiwan, Japan, Canada | ES_29573_S2340Tt_04122013141219_9527207
Dell Inc. | DELL | S2340T | S2340Tt |  | Monitor | TFT LCD | LED | 1920 x 1080 | 1920 x 1080 | 23 | 226.1 | N/A | N/A | 19.4 | 0.4 | 0.2 | No |  |  | 226.9 |  | 2012-10-24 | 2012-08-22 | United States, Australia, New Zealand, Switzerland, Europe, Taiwan, Japan, Canada | ES_29573_S2340Tt_01152013143555_1670641
Dell Inc. | DELL | S2440L | S2440Lb |  | Monitor | LCD | LED | 1080 x 1920 | 1080 x 1920 | 24 | 246.2 | N/A | N/A | 16.47 | 0.21 | 0.18 | No |  |  | 262.6 |  | 2012-07-30 | 2012-05-09 | United States, Australia, New Zealand, Europe, Japan | ES_29573_S2440Lb_01292013133322_3486794
Dell Inc. | DELL | S2440L | S2440Lb |  | Monitor | VA LCD | LED | 1080 x 1920 | 1080 x 1920 | 24 | 246.6 | None | None | 16 | 0.3 | 0.3 |  |  |  | 300 | No | 2012-07-30 | 2012-11-08 | United States, Australia, Europe, Japan | ES_29573_S2440Lb_01152013121209_4340000
Dell Inc. | DELL | S2740L | S2740Lb |  | Monitor | IPS LCD | LED | 1080 x 1920 | 1080 x 1920 | 27 | 311.7 | USB Hubs/Ports | USB 2.x | 20 | 0.3 | 0.3 |  |  |  | 268.7 | No | 2012-07-30 | 2012-11-08 | United States, Australia, Europe, Japan | ES_29573_S2740Lb_01152013121505_5202651
Dell Inc. | DELL | S2740L | S2740Lb |  | Monitor | LCD | LED | 1080 x 1920 | 1080 x 1920 | 27 | 311.7 | N/A | N/A | 19.75 | 0.35 | 0.31 | No |  |  | 279.5 |  | 2012-07-30 | 2012-05-09 | United States, Australia, New Zealand, Europe, Japan | ES_29573_S2740Lb_01292013133339_1956914
Dell Inc. | DELL | U2212HM | U2212HMc |  | Monitor | IPS LCD | LED | 1080 x 1920 | 1080 x 1920 | 21.5 | 196.8 | N/A | N/A | 24.3 | 0.3 | 0.3 | No |  |  | 251 |  | 2011-08-30 | 2012-12-12 | United States, Australia, New Zealand, Europe, Taiwan, Japan, Canada | ES_29573_U2212HMc_12062012095728_60693
Dell Inc. | DELL | U2212HM | U2212HMc |  | Monitor | TFT LCD | LED | 1080 x 1920 | 1080 x 1920 | 21.5 | 197.52 | USB Hubs/Ports | USB 2.x |  |  |  | No |  |  | 250 | No | 2013-01-20 | 2013-01-24 | United States, Australia, New Zealand, Switzerland, Europe, Taiwan, Japan, Canada | ES_29573_U2212HMc_01222013170417_2059289
Dell Inc. | DELL | U2312HM | U2312HMt |  | Monitor | IPS LCD | LED | 1080 x 1920 | 1080 x 1920 | 23 | 226.1 | N/A | N/A | 21.11 | 0.24 | 0.22 | No |  |  | 338.5 |  | 2011-07-05 | 2011-05-12 | United States, Australia, New Zealand, Switzerland, Europe, Taiwan, Japan, Canada | ES_29573_U2312HMt_03012013135424_2779181
Dell Inc. | DELL | U2312HM | U2312HMt |  | Monitor | IPS LCD | LED | 1920 x 1080 | 1920 x 1080 | 23 | 225.7 | USB Hubs/Ports | USB 2.x | 18.05 | 0.29 | 0.22 |  |  |  | 300 | No | 2012-10-11 | 2012-12-20 | United States, Australia, New Zealand, Switzerland, Europe, Taiwan, Japan, Canada | ES_29573_U2312HMt_12202012213607_9786130
Dell Inc. | DELL | U2412M | U2412Mb |  | Monitor | IPS LCD | LED | 1200 x 1920 | 1200 x 1920 | 24.1 | 260.3 | USB Hubs/Ports,DisplayPort | USB 2.x | 24 | 0.4 | 0.3 |  |  |  | 300 | No | 2011-07-20 | 2012-11-08 | United States, Australia, Europe, Japan | ES_29573_U2412Mb_01152013121147_7480295
Dell Inc. | DELL | U2412M | U2412Mb |  | Monitor | LCD | LED | 1200 x 1920 | 1200 x 1920 | 24 | 260.3 | N/A | N/A | 24.86 | 0.25 | 0.21 | No |  |  | 342.5 |  | 2011-07-20 | 2011-04-19 | United States, Australia, New Zealand, Switzerland, Europe, Taiwan, Japan, Canada | ES_29573_U2412Mb_01292013145620_3677884
Dell Inc. | DELL | U2413f | U2413f |  | Monitor | IPS LCD | LED | 1200 x 1920 | 1200 x 1920 | 24 | 260.3 | N/A | N/A | 34 | 0.2 | 0.2 | No |  |  | 370.2 |  | 2012-11-29 | 2012-12-18 | United States, Australia, New Zealand, Switzerland, Europe, Taiwan, Japan, Canada | ES_29573_U2413f_12182012060603_6352960
Dell Inc. | DELL | U2413f | U2413f |  | Monitor | TFT LCD | LED | 1200 x 1920 | 1200 x 1920 | 24 | 260.34 | USB Hubs/Ports,Flash Memory-card/Smart-card Reader | USB 3.x |  |  |  | No |  |  | 342 | Yes | 2012-11-29 | 2013-01-11 | United States, Australia, New Zealand, Switzerland, Europe, Japan, Canada | ES_29573_U2413f_01082013091719_4984704
Dell Inc. | DELL | U2713H | U2713Hb |  | Monitor | AH In-plane switching | LED | 1440 x 2560 | 1440 x 2560 | 27 | 310.5 | USB Hubs/Ports,Flash Memory-card/Smart-card Reader,DisplayPort | USB 3.x | 43.5 | 0.7 | 0.3 |  |  |  | 400 | Yes | 2012-09-15 | 2012-11-14 | United States, Australia, Europe, Japan | ES_29573_U2713Hb_01152013121551_7521995
Dell Inc. | DELL | U2713H | U2713Hb |  | Monitor | LCD | LED | 1440 x 2560 | 1440 x 2560 | 27 | 310.5 | N/A | N/A | 47.08 | 0.44 | 0.28 | No |  |  | 343.6 |  | 2012-09-15 | 2012-08-13 | United States, Australia, New Zealand, Europe, Japan | ES_29573_U2713Hb_01292013140452_8960929
Dell Inc. | DELL | U2713HM | U2713HMt |  | Monitor | TFT LCD | LED | 2560 x 1440 | 2560 x 1440 | 27 | 310.5 | N/A | N/A | 28.3 | 0.22 | 0.21 | No |  |  | 370.3 |  | 2012-08-15 | 2012-05-17 | United States, Australia, New Zealand, Switzerland, Europe, Taiwan, Japan, Canada | ES_29573_U2713HMt_01152013142011_7962689
Dell Inc. | DELL | U2713HM | U2713HMt |  | Monitor | TN LCD | LED | 1440 x 2560 | 1440 x 2560 | 27 | 310.47 | USB Hubs/Ports | USB 3.x | 31.13 | 0.82 | 0.21 |  |  |  | 300 | No | 2012-08-15 | 2013-03-15 | United States, Australia, New Zealand, Switzerland, Europe, Taiwan, Japan, Canada | ES_29573_U2713HMt_03182013101201_4613507
Dell Inc. | DELL | U2713HM | U2713HMt |  | Monitor | TN LCD | LED | 1440 x 2560 | 1440 x 2560 | 27 | 310.5 | N/A | N/A | 28.3 | 0.22 | 0.21 | No |  |  | 370.3 |  | 2012-08-15 | 2012-05-17 | United States, Australia, New Zealand, Switzerland, Europe, Taiwan, Japan, Canada | ES_29573_U2713HMt_03012013135407_5162767
Dell Inc. | DELL | U2913WM | U2913WMt |  | Monitor | TFT LCD | LED | 2560 x 1080 | 2560 x 1080 | 29 | 296 | N/A | N/A | 26.6 | 0.45 | 0.23 | No |  |  | 364.2 |  | 2012-11-15 | 2012-09-04 | United States, Australia, New Zealand, Switzerland, Europe, Taiwan, Japan, Canada | ES_29573_U2913WMt_01152013142953_8392882
Dell Inc. | DELL | U2913WM | U2913WMt |  | Monitor | TN LCD | LED | 1080 x 2560 | 1080 x 2560 | 28.8 | 296 | USB Hubs/Ports | USB 3.x | 27.93 | 0.75 | 0.22 |  |  |  | 300 | No | 2012-11-15 | 2013-02-07 | United States, Australia, New Zealand, Switzerland, Europe, Taiwan, Japan, Canada | ES_29573_U2913WMt_02072013193426_2892897
Dell Inc. | DELL | U3014 | U3014t |  | Monitor | TN LCD | LED | 2560 x 1600 | 2560 x 1600 | 29.8 | 398.39 | USB Hubs/Ports,Flash Memory-card/Smart-card Reader | USB 3.x | 45.17 | 0.87 | 0.25 |  |  |  | 350 | No | 2012-05-15 | 2012-12-06 | United States, Australia, New Zealand, Switzerland, Europe, Taiwan, Japan, Canada | ES_29573_U3014t_12102012093544_2330548
Eastman Kodak Company | Kodak | KODAK EasyShare D1025 Digital Frame | D1025 |  | Digital picture frame | LED backlighting, LCD |  | 800 x 600 | 800 x 600 | 10 | 48 | N/A | N/A | 6.59 | 0.12 | 0.12 | N/A |  |  | 300 |  | 2010-06-28 | 2010-06-02 | United States, Canada
Eastman Kodak Company | Kodak | Kodak D1030 Digital Frame | D1030 |  | Digital picture frame | LED backlighting, LCD |  | 800 x 600 | 800 x 600 | 10 | 48 | N/A | N/A | 7.6 | 0.17 | 0.17 | N/A |  |  | 350 |  | 2009-08-21 | 2009-12-30 | United States, Europe, Canada
Eastman Kodak Company | Kodak | Kodak EasyShare D725 Digital Frame | D725 |  | Digital picture frame | LED backlighting, LCD |  | 800 x 600 | 800 x 600 | 7 | 23.5 | N/A | N/A | 3.6 | 0.1 | 0.08 | N/A |  |  | 252 |  | 2010-08-05 | 2010-06-15 | United States, Canada
Eastman Kodak Company | Kodak | Kodak EasyShare D825 Digital Frame | D825 |  | Digital picture frame | LED backlighting, LCD |  | 800 x 600 | 800 x 600 | 8 | 30.7 | N/A | N/A | 5.17 | 0.13 | 0.13 | N/A |  |  | 300 |  | 2010-01-22 | 2009-12-30 | United States, Canada
Eastman Kodak Company | Kodak | Kodak D830 Digital Frame | D830 |  | Digital picture frame | LED backlighting, LCD |  | 800 x 600 | 800 x 600 | 8 | 30.7 | N/A | N/A | 5.48 | 0.19 | 0.19 | N/A |  |  | 300 |  | 2009-07-16 | 2009-12-30 | Australia/New Zealand, United States, Europe, Canada
Eastman Kodak Company | Kodak | Kodak P725 Digital Frame | P725 |  | Digital picture frame | LED backlighting, LCD |  | 800 x 600 | 800 x 600 | 7 | 23.5 | N/A | N/A | 4.16 | 0.12 | 0.12 | N/A |  |  | 300 |  | 2009-08-14 | 2009-12-30 | Australia/New Zealand, United States, Europe, Canada
Eastman Kodak Company | Kodak | Kodak P730-1 Digital Frame | P730-1 |  | Digital picture frame | LED backlighting, LCD |  | 800 x 480 | 800 x 480 | 7 | 21.6 | N/A | N/A | 4.9 | 0.17 | 0.17 | N/A |  |  | 300 |  | 2009-05-29 | 2009-12-30 | United States, Canada
Eastman Kodak Company | Kodak | Kodak P730-3 Digital Frame | P730-3 |  | Digital picture frame | LED backlighting, LCD |  | 800 x 480 | 800 x 480 | 7 | 21.6 | N/A | N/A | 5.42 | 0.19 | 0.19 | N/A |  |  | 250 |  | 2009-03-20 | 2010-01-11 | United States, Europe, Canada
Eastman Kodak Company | Kodak | Kodak P736 Digital Frame | P736 |  | Digital picture frame | LED backlighting, LCD |  | 800 x 600 | 800 x 600 | 7 | 23.5 | N/A | N/A | 4.39 | 0.18 | 0.18 | N/A |  |  | 300 |  | 2009-08-07 | 2009-12-30 | United States, Europe, Canada
Eastman Kodak Company | Kodak | Kodak EasyShare P750 Digital Frame | P750 |  | Digital picture frame | LED backlighting, LCD |  | 800 x 600 | 800 x 600 | 7 | 23.5 | N/A | N/A | 4.42 | 0.57 | 0.56 | N/A |  |  | 250 |  | 2010-08-05 | 2010-06-23 | United States, Canada
Eastman Kodak Company | Kodak | Kodak P825 Digital Frame | P825 |  | Digital picture frame | LED backlighting, LCD |  | 800 x 600 | 800 x 600 | 8 | 30.7 | N/A | N/A | 5.17 | 0.13 | 0.13 | N/A |  |  | 300 |  | 2009-08-13 | 2009-12-30 | Australia/New Zealand, United States, Europe, Canada
Eastman Kodak Company | Kodak | Kodak EasyShare P85 Digital Frame | P85 |  | Digital picture frame | LED backlighting |  | 800 x 600 | 800 x 600 | 8 | 30.7 | N/A | N/A | 3.64 | 0.09 | 0.09 | N/A |  |  | 250 |  | 2010-08-17 | 2011-01-24 | Australia/New Zealand, United States, Europe, Canada
Eastman Kodak Company | Kodak | Kodak EasyShare P850 Digital Frame | P850 |  | Digital picture frame | LED backlighting, LCD |  | 800 x 600 | 800 x 600 | 8 | 30.7 | N/A | N/A | 5.11 | 0.66 | 0.63 | N/A |  |  | 283.4 |  | 2010-08-05 | 2010-06-16 | United States, Canada
Eastman Kodak Company | Kodak | P86 | P86 | P87,P87, | Digital picture frame | TN LCD | LED | 600 x 800 | 600 x 800 | 8 | 30.5 | N/A | N/A | 4.8 | 0.2 | 0.2 | No |  |  | 178.6 |  | 2011-04-08 | 2012-12-18 | United States, Canada | ES_20246_P86_12182012094111_6164209
Eastman Kodak Company | Kodak | Kodak S730 Digital Frame | S730 |  | Digital picture frame | LED backlighting, LCD |  | 800 x 480 | 800 x 480 | 7 | 21.6 | N/A | N/A | 5.66 | 0.33 | 0.33 | N/A |  |  | 300 |  | 2009-07-17 | 2010-01-11 | United States, Europe, Canada
Eastman Kodak Company | Kodak | Kodak PULSE Digital Frame, | W1030 |  | Digital picture frame | LED backlighting, LCD |  | 800 x 600 | 800 x 600 | 10.4 | 52 | N/A | N/A | 8.29 | 0.32 | 0.36 | N/A |  |  | 300 |  | 2010-08-23 | 2010-10-29 | Australia/New Zealand, United States, Europe, Canada
Eastman Kodak Company | Kodak | Kodak PULSE Digital Frame | W1030S |  | Digital picture frame | LED backlighting, LCD |  | 800 x 600 | 800 x 600 | 10.4 | 52 | N/A | N/A | 8.12 | 0.82 | 0.21 | N/A |  |  | 250 |  | 2011-03-01 | 2011-01-24 | Australia/New Zealand, United States, Europe, Canada
Eastman Kodak Company | Kodak | KODAK PULSE digital frame | W730 |  | Digital picture frame | LED backlighting, LCD |  | 800 x 600 | 800 x 600 | 7 | 23.5 | N/A | N/A | 6.22 | 0.18 | 0.18 | N/A |  |  | 300 |  | 2010-03-15 | 2010-01-15 | Australia/New Zealand, United States, Europe, Canada
Eastman Kodak Company | Kodak | Kodak PULSE Digital Frame | W730S |  | Digital picture frame | LED backlighting, LCD |  | 800 x 600 | 800 x 600 | 7 | 23.5 | N/A | N/A | 6.6 | 0.74 | 0.18 | N/A |  |  | 250 |  | 2011-03-01 | 2011-01-24 | Australia/New Zealand, United States, Europe, Canada
EIZO Nanao Technologies | EIZO | ColorEdge CG303W | ColorEdge CG303W |  | Monitor | CCFL backlighting |  | 2560 x 1600 | 2560 x 1600 | 30 | 404.5 | N/A | N/A | 102 | 0.93 | 0.7 | No |  |  | 260 |  | 2010-03-12 | 2010-09-24 | Australia/New Zealand, United States, Europe, Taiwan, Japan, Canada
EIZO Nanao Technologies | EIZO | FlexScan EV2023W | FlexScan EV2023W |  | Monitor | CCFL backlighting |  | 1600 x 900 | 1600 x 900 | 20 | 170.8 | N/A | N/A | 15.86 | 0.58 | 0.15 | Yes |  |  | 250 |  | 2009-03-27 | 2011-01-11 | Australia/New Zealand, United States, Europe, Taiwan, Japan, Canada
EIZO Nanao Technologies | EIZO | FlexScan EV2216W | FleXScan EV2216W |  | Monitor | TN LCD | LED | 1050 x 1680 | 1050 x 1680 | 22 | 218.8 | None | None | 13.99 | 0.15 | 0.12 | Yes | 7.47 | 16.61 | 250 | No | 2013-04-01 | 2013-03-19 | United States, Australia, New Zealand, Switzerland, Europe, Taiwan, Japan, Canada | ES_20244_FleXScan EV2216W_03252013082338_5866182
EIZO Nanao Technologies | EIZO | FlexScan EV2303W | FlexScan EV2303W |  | Monitor | TN LCD, CCFL backlighting |  | 1920 x 1080 | 1920 x 1080 | 23 | 225.9 | N/A | N/A | 15.46 | 0.57 | 0.17 | Yes |  |  | 250 |  | 2010-04-23 | 2010-12-28 | Australia/New Zealand, United States, Europe, Taiwan, Japan, Canada
EIZO Nanao Technologies | EIZO | FlexScan EV2313W | FlexScan EV2313W |  | Monitor | LED backlighting, TN LCD |  | 1920 x 1080 | 1920 x 1080 | 23 | 225.9 | N/A | N/A | 16.82 | 0.79 | 0.04 | Yes |  |  | 250 |  | 2009-09-09 | 2010-12-28 | Australia/New Zealand, United States, Europe, Taiwan, Japan, Canada
EIZO Nanao Technologies | EIZO | FlexScan EV2316W | FlexScan EV2316W |  | Monitor | TN LCD | LED | 1080 x 1920 | 1080 x 1920 | 23 | 226.5 | N/A | N/A | 18.6 | 0.25 | 0.25 | Yes |  |  | 200.1 |  | 2012-09-14 | 2012-12-20 | United States, Australia, New Zealand, Switzerland, Europe, Taiwan, Japan, Canada | ES_20244_FlexScan EV2316W_01032013183530_9233336
EIZO Nanao Technologies | EIZO | FlexScan EV2316W | FlexScan EV2316W |  | Monitor | TN LCD | LED | 1080 x 1920 | 1080 x 1920 | 23 | 227.1 | USB Hubs/Ports | USB 2.x | 21.5 | 0.22 | 0.14 | Yes | 10.01 | 20.91 | 250 | No | 2012-09-14 | 2013-05-28 | United States, Australia, New Zealand, Switzerland, Europe, Taiwan, Japan, Canada | ES_20244_FlexScan EV2316W_05302013122842_5133696
EIZO Nanao Technologies | EIZO | FlexScan EV2333W | FlexScan EV2333W |  | Monitor | CCFL backlighting |  | 1920 x 1080 | 1920 x 1080 | 23 | 225.9 | N/A | N/A | 27.98 | 0.83 | 0.01 | Yes |  |  | 300 |  | 2009-07-02 | 2011-01-11 | Australia/New Zealand, United States, Europe, Taiwan, Japan, Canada
EIZO Nanao Technologies | EIZO | FlexScan EV2334W | FlexScan EV2334W |  | Monitor | CCFL backlighting |  | 1920 x 1080 | 1920 x 1080 | 23 | 225.9 | N/A | N/A | 12.06 | 0.67 | 0.01 | Yes |  |  | 300 |  | 2009-12-07 | 2011-01-13 | Australia/New Zealand, United States, Europe, Taiwan, Japan, Canada
EIZO Nanao Technologies | EIZO | FlexScan EV2336W | FlexScan EV2336W |  | Monitor | IPS LCD | LED | 1080 x 1920 | 1080 x 1920 | 23 | 226.5 | N/A | N/A | 18 | 0.24 | 0.24 | Yes |  |  | 201.1 |  | 2012-09-14 | 2012-12-20 | United States, Australia, New Zealand, Switzerland, Europe, Taiwan, Japan, Canada | ES_20244_FlexScan EV2336W_01032013182549_8467922
EIZO Nanao Technologies | EIZO | FlexScan EV2336W | FlexScan EV2336W |  | Monitor | IPS LCD | LED | 1080 x 1920 | 1080 x 1920 | 23 | 227.1 | USB Hubs/Ports | USB 2.x | 20.5 | 0.22 | 0.19 | Yes | 9.59 | 21.07 | 300 | No | 2012-09-14 | 2013-05-28 | United States, Australia, New Zealand, Switzerland, Europe, Taiwan, Japan, Canada | ES_20244_FlexScan EV2336W_05302013122814_7616991
EIZO Nanao Technologies | EIZO | FlexScan EV2416W | FlexScan EV2416W |  | Monitor | TN LCD | LED | 1200 x 1920 | 1200 x 1920 | 24.1 | 259.1 | USB Hubs/Ports | USB 2.x | 16 | 0.23 | 0.14 | Yes | 10.79 | 17.93 | 250 | No | 2012-09-14 | 2013-05-28 | United States, Australia, New Zealand, Switzerland, Europe, Taiwan, Japan, Canada | ES_20244_FlexScan EV2416W_05302013122903_2288616
EIZO Nanao Technologies | EIZO | FlexScan EV2416W | FlexScan EV2416W |  | Monitor | TN LCD | LED | 1200 x 1920 | 1200 x 1920 | 24.1 | 260.3 | N/A | N/A | 23.76 | 0.15 | 0.13 | Yes |  | 23.76 | 250.2 |  | 2012-08-22 | 2012-12-10 | United States, Australia, New Zealand, Switzerland, Europe, Taiwan, Japan, Canada | ES_20244_FlexScan EV2416W_12112012153600_5789946
EIZO Nanao Technologies | EIZO | FlexScan EV2436W | FlexScan EV2436W |  | Monitor | IPS LCD | LED | 1200 x 1920 | 1200 x 1920 | 24.1 | 259.1 | USB Hubs/Ports | USB 2.x | 21 | 0.22 | 0.14 | Yes | 9.13 | 28.39 | 300 | No | 2012-09-14 | 2013-05-28 | United States, Australia, New Zealand, Switzerland, Europe, Taiwan, Japan, Canada | ES_20244_FlexScan EV2436W_05302013115115_6312268
EIZO Nanao Technologies | EIZO | FlexScan EV2436W | FlexScan EV2436W |  | Monitor | IPS LCD | LED | 1200 x 1920 | 1200 x 1920 | 24.1 | 260.3 | N/A | N/A | 35.05 | 0.15 | 0.13 | Yes |  | 35.05 | 250.2 |  | 2012-08-22 | 2012-12-10 | United States, Australia, New Zealand, Switzerland, Europe, Taiwan, Japan, Canada | ES_20244_FlexScan EV2436W_12112012151327_6264065
EIZO Nanao Technologies | EIZO | FlexScan EV2736W | FlexScan EV2736W |  | Monitor | IPS LCD | LED | 1440 x 2560 | 1440 x 2560 | 27 | 308.9 | N/A | N/A | 42.44 | 0.43 | 0.43 | Yes |  | 42.44 | 250.2 |  | 2012-10-27 | 2012-12-14 | United States, Australia, New Zealand, Switzerland, Europe, Taiwan, Japan, Canada | ES_20244_FlexScan EV2736W_12192012140202_1891036
EIZO Nanao Technologies | EIZO | FlexScan EV2736W | FlexScan EV2736W |  | Monitor | IPS LCD | LED | 1440 x 2560 | 1440 x 2560 | 27 | 308.9 | USB Hubs/Ports | USB 2.x | 31 | 0.6 | 0.22 | Yes | 20.65 | 41.19 | 300 | No | 2012-10-27 | 2013-05-28 | United States, Australia, New Zealand, Switzerland, Europe, Taiwan, Japan, Canada | ES_20244_FlexScan EV2736W_05302013122754_5261092
EIZO Nanao Technologies | EIZO | FlexScan S1701-X | FlexScan S1701-X |  | Monitor | TN LCD |  | 1280 x 1024 | 1280 x 1024 | 17 | 141 | N/A | N/A | 18.13 | 0.43 | 0.33 | Yes |  |  | 242.0 |  | 2010-05-21 | 2010-06-14 | Australia/New Zealand, United States, Europe, Taiwan, Japan, Canada
EIZO Nanao Technologies | EIZO | FlexScan S1703 | FlexScan S1703 |  | Monitor | TN LCD | LED | 1024 x 1280 | 1024 x 1280 | 17 | 17 | None | None | 13.16 | 0.41 | 0.22 | Yes | 6.9 | 13.61 | 250 | No | 2012-12-20 | 2013-01-07 | United States, Australia, New Zealand, Switzerland, Europe, Taiwan, Japan, Canada | ES_20244_FlexScan S1703_01292013124725_5682751
EIZO Nanao Technologies | EIZO | FlexScan S1721-X | FlexScan S1721-X |  | Monitor | CCFL backlighting |  | 1280 x 1024 | 1280 x 1024 | 17 | 141 | N/A | N/A | 18.14 | 0.46 | 0.39 | Yes |  |  | 250 |  | 2010-04-19 | 2011-01-13 | Australia/New Zealand, United States, Europe, Taiwan, Japan, Canada
EIZO Nanao Technologies | EIZO | FlexScan S1902 | FlexScan S1902 |  | Monitor | CCFL backlighting |  | 1280 x 1024 | 1280 x 1024 | 19 | 176.1 | N/A | N/A | 15.58 | 0.4 | 0.3 | Yes |  |  | 250 |  | 2010-05-25 | 2010-12-30 | Australia/New Zealand, United States, Europe, Taiwan, Japan, Canada
EIZO Nanao Technologies | EIZO | FlexScan S1903 | FlexScan S1903 |  | Monitor | TN LCD | LED | 1024 x 1280 | 1024 x 1280 | 19 | 19 | None | None | 12 | 0.4 | 0.22 | Yes | 8.74 | 13.86 | 250 | No | 2013-03-20 | 2013-03-18 | United States, Australia, New Zealand, Switzerland, Europe, Taiwan, Japan, Canada | ES_20244_FlexScan S1903_03222013121917_5747831
EIZO Nanao Technologies | EIZO | FlexScan S1921-X | FlexScan S1921-X |  | Monitor | CCFL backlighting |  | 1280 x 1024 | 1280 x 1024 | 19 | 176.1 | N/A | N/A | 20.67 | 0.43 | 0.35 | Yes |  |  | 250 |  | 2006-05-22 | 2010-12-30 | Australia/New Zealand, United States, Europe, Taiwan, Japan, Canada
EIZO Nanao Technologies | EIZO | FlexScan S2100 | FlexScan S2100 |  | Monitor | CCFL backlighting |  | 1600 x 1200 | 1600 x 1200 | 21.3 | 217.9 | N/A | N/A | 28 | 1.02 | 0.69 | Yes |  |  | 300 |  | 2009-10-30 | 2010-12-30 | Australia/New Zealand, United States, Europe, Taiwan, Japan, Canada
EIZO Nanao Technologies | EIZO | FlexScan S2202W | FlexScan S2202W |  | Monitor | CCFL backlighting |  | 1680 x 1050 | 1680 x 1050 | 22 | 217.5 | N/A | N/A | 28.05 | 0.47 | 0.22 | Yes |  |  | 300 |  | 2009-08-26 | 2011-01-11 | Australia/New Zealand, United States, Europe, Taiwan, Japan, Canada
EIZO Nanao Technologies | EIZO | FlexScan S2233W | FlexScan S2233W |  | Monitor | CCFL backlighting |  | 1680 x 1050 | 1680 x 1050 | 22 | 217.5 | N/A | N/A | 29.29 | 0.85 | 0.73 | Yes |  |  | 350 |  | 2009-07-31 | 2011-01-13 | Australia/New Zealand, United States, Europe, Taiwan, Japan, Canada
EIZO Nanao Technologies | EIZO | FlexScan S2243W | FlexScan S2243W |  | Monitor | CCFL backlighting |  | 1920 x 1200 | 1920 x 1200 | 22 | 217.5 | N/A | N/A | 25.88 | 0.86 | 0.73 | Yes |  |  | 350 |  | 2009-07-31 | 2010-12-28 | Australia/New Zealand, United States, Europe, Taiwan, Japan, Canada
EIZO Nanao Technologies | EIZO | FlexScan S2402W | FlexScan S2402W |  | Monitor | CCFL backlighting |  | 1920 x 1200 | 1920 x 1200 | 24.1 | 261 | N/A | N/A | 29.64 | 0.49 | 0.24 | Yes |  |  | 300 |  | 2009-09-29 | 2010-12-21 | Australia/New Zealand, United States, Europe, Taiwan, Japan, Canada
EIZO Nanao Technologies | EIZO | FlexScan S2433W | FlexScan S2433W |  | Monitor | CCFL backlighting |  | 1920 x 1200 | 1920 x 1200 | 24 | 258.9 | N/A | N/A | 30.16 | 1.56 | 0.79 | Yes |  |  | 360 |  | 2009-07-31 | 2010-12-28 | Australia/New Zealand, United States, Europe, Taiwan, Japan, Canada
EIZO Nanao Technologies | EIZO | FlexScan T1721 | FlexScan T1721 |  | Monitor | LCD |  | 1280 x 1024 | 1280 x 1024 | 17 | 141 | N/A | N/A | 16.98 | 0.44 | 0.29 | Yes |  |  | 200 |  | 2009-12-04 | 2010-07-21 | Australia/New Zealand, United States, Europe, Taiwan, Japan, Canada
EIZO Nanao Technologies | EIZO | FlexScan T1751-L | FlexScan T1751-L |  | Monitor | LCD |  | 1280 x 1024 | 1280 x 1024 | 17 | 141 | N/A | N/A | 18.16 | 0.63 | 0.37 | Yes |  |  | 180 |  | 2010-11-19 | 2011-01-05 | Australia/New Zealand, United States, Europe, Taiwan, Japan, Canada
EIZO Nanao Technologies | EIZO | FlexScan T2351W | FlexScan T2351W |  | Monitor | CCFL backlighting |  | 1920 x 1080 | 1920 x 1080 | 23 | 224.6 | N/A | N/A | 21.26 | 0.6 | 0.1 | Yes |  |  | 265 |  | 2010-10-15 | 2010-12-28 | Australia/New Zealand, United States, Europe, Taiwan, Japan, Canada
EIZO Nanao Technologies | EIZO | FORIS FS2331 | FORIS FS2331 |  | Monitor | CCFL backlighting |  | 1920 x 1080 | 1920 x 1080 | 23 | 225.9 | N/A | N/A | 25.8 | 0.69 | 0.06 | Yes |  |  | 300 |  | 2010-09-06 | 2011-01-13 | Australia/New Zealand, United States, Europe, Taiwan, Japan, Canada
EIZO Nanao Technologies | EIZO | RadiForce MS230W | RadiForce MS230W |  | Monitor | LCD |  | 1920 x 1080 | 1920 x 1080 | 23 | 224.6 | N/A | N/A | 18.3 | 0.83 | 0.01 | No |  |  | 170 |  | 2009-07-31 | 2011-01-11 | Australia/New Zealand, United States, Europe, Taiwan, Japan, Canada
Envision Peripherals, Inc. | AOC | 200LM00004 | 200LM00004 |  | Monitor | TN LCD | CCFL | 900 x 1600 | 900 x 1600 | 20 | 171 | N/A | N/A | 20.84 | 0.09 | 0.08 | No |  |  | 212.6 |  | 2011-05-20 | 2011-05-10 | United States, Australia, New Zealand, Switzerland, Europe, Taiwan, Japan, Canada | ES_36479_200LM00004_01302013212736_1952697
Fujitsu Technology Solutions GmbH | FTS | P27T-7LED | P27T-7 |  | Monitor | TN LCD | LED | 2560 x 1440 | 2560 x 1440 | 27 | 310.5 | USB Hubs/Ports | USB 3.x | 30.45 | 0.33 | 0.23 |  |  |  | 350 | No | 2012-12-01 | 2012-12-06 | United States, Australia, New Zealand, Switzerland, Europe, Taiwan, Japan, Canada | ES_1036666_P27T-7_12112012142105_5223797
Fujitsu Technology Solutions GmbH | Fujitsu | X23T-1 MHL | 23T-1 MHL |  | Monitor | TFT LCD | LED | 1920 x 1080 | 1920 x 1080 | 23 | 225.7 | N/A | N/A | 21.8 | 0.42 | 0.35 | No |  |  | 318 |  | 2012-12-05 | 2013-01-30 | United States, Australia, New Zealand, Switzerland, Europe, Taiwan, Japan, Canada | ES_1036666_23T-1 MHL_01302013211539_3830319
Fujitsu Technology Solutions GmbH | Fujitsu | A17-5B ECO | A17-5B ECO |  | Monitor | LCD |  | 1280 x 1024 | 1280 x 1024 | 17 | 141 | N/A | N/A | 17.4 | 0.55 | 0.47 | N/A |  |  | 250 |  | 2009-12-17 | 2009-12-28 | Australia/New Zealand, United States, Europe, Taiwan, Japan, Canada
Fujitsu Technology Solutions GmbH | Fujitsu | A17-5 ECO | A17-5 ECO |  | Monitor | LCD |  | 1280 x 1024 | 1280 x 1024 | 17 | 139.7 | N/A | N/A | 17.5 | 0.55 | 0.47 | N/A |  |  | 250 |  | 2009-12-22 | 2009-12-28 | Australia/New Zealand, United States, Europe, Taiwan, Japan, Canada
Fujitsu Technology Solutions GmbH | Fujitsu | A19-5 ECO | A19-5 ECO |  | Monitor | LCD |  | 1280 x 1024 | 1280 x 1024 | 19 | 174.5 | N/A | N/A | 18 | 0.4 | 0.33 | N/A |  |  | 250 |  | 2009-12-22 | 2009-12-28 | Australia/New Zealand, United States, Europe, Taiwan, Japan, Canada
Fujitsu Technology Solutions GmbH | Fujitsu | B17-5 ECO | B17-5 ECO |  | Monitor | LCD |  | 1280 x 1024 | 1280 x 1024 | 17 | 139.7 | N/A | N/A | 17 | 0.03 | 0.03 | N/A |  |  | 250 |  | 2009-12-22 | 2009-12-28 | Australia/New Zealand, United States, Europe, Taiwan, Japan, Canada
Fujitsu Technology Solutions GmbH | Fujitsu | B19-5 ECO | B19-5 ECO |  | Monitor | LCD |  | 1280 x 1024 | 1280 x 1024 | 19 | 174.5 | N/A | N/A | 18.4 | 0.02 | 0.02 | N/A |  |  | 250 |  | 2009-12-22 | 2009-12-30 | Australia/New Zealand, United States, Europe, Taiwan, Japan, Canada
Fujitsu Technology Solutions GmbH | Fujitsu | B19-5G ECO | B19-5G ECO |  | Monitor | LCD |  | 1280 x 1024 | 1280 x 1024 | 19 | 174.5 | N/A | N/A | 18.4 | 0.02 | 0.02 | N/A |  |  | 250 |  | 2009-12-22 | 2009-12-30 | Australia/New Zealand, United States, Europe, Taiwan, Japan, Canada
Fujitsu Technology Solutions GmbH | Fujitsu | B19-6 LED | B19-6 |  | Monitor | LED backlighting |  | 1280 x 1024 | 1280 x 1024 | 19 | 176.1 | N/A | N/A | 18.5 | 0.08 | 0.08 | N/A |  |  | 303 |  | 2010-10-20 | 2010-09-24 | Australia/New Zealand, United States, Europe, Taiwan, Japan, Canada
Fujitsu Technology Solutions GmbH | Fujitsu | B19W-5 ECO | B19W-5 ECO |  | Monitor | LCD |  | 1440 x 900 | 1440 x 900 | 19 | 162.2 | N/A | N/A | 18.2 | 0.37 | 0.32 | N/A |  |  | 300 |  | 2009-12-22 | 2009-12-30 | Australia/New Zealand, United States, Europe, Taiwan, Japan, Canada
Fujitsu Technology Solutions GmbH | Fujitsu | B20T-6 | B20T-6 LED |  | Monitor | TN LCD | LED | 900 x 1600 | 900 x 1600 | 20 | 170.52 | USB Hubs/Ports | USB 2.x | 16.5 | 0.4 | 0.4 |  |  |  | 250 | No | 2011-10-01 | 2013-05-22 | United States, Australia, Switzerland, Europe, Japan, Canada | ES_1036666_B20T-6 LED_05282013130009_3992368
Fujitsu Technology Solutions GmbH | Fujitsu | B22T-7 LED proGREEN | B22T-7 |  | Monitor | TFT LCD | LED | 1080 x 1920 | 1080 x 1920 | 21.5 | 197.52 | USB Hubs/Ports | USB 2.x |  |  |  | No |  |  | 253 | No | 2012-12-20 | 2012-12-24 | United States, Australia, New Zealand, Switzerland, Europe, Taiwan, Japan, Canada | ES_1036666_B22T-7_12182012094335_2641412
Fujitsu Technology Solutions GmbH | Fujitsu | B22W-5 ECO | B22W-5 ECO |  | Monitor | LCD |  | 1680 x 1050 | 1680 x 1050 | 22 | 217.5 | N/A | N/A | 19.8 | 0.06 | 0.06 | N/A |  |  | 250 |  | 2009-12-22 | 2009-12-30 | Australia/New Zealand, United States, Europe, Taiwan, Japan, Canada
Fujitsu Technology Solutions GmbH | Fujitsu | B22W-6 LED | B22W-6 |  | Monitor | LED backlighting |  | 1680 x 1050 | 1680 x 1050 | 22 | 217.5 | N/A | N/A | 22.7 | 0.26 | 0.24 | N/A |  |  | 238 |  | 2010-10-20 | 2010-09-27 | Australia/New Zealand, United States, Europe, Taiwan, Japan, Canada
Fujitsu Technology Solutions GmbH | Fujitsu | B22W-6 LED proGREEN | B22W-6 LED proGREEN |  | Monitor | LED backlighting |  | 1680 x 1050 | 1680 x 1050 | 22 | 217.5 | N/A | N/A | 22.1 | 0.13 | 0.08 | N/A |  |  | 259 |  | 2010-10-20 | 2010-10-26 | Australia/New Zealand, United States, Europe, Japan, Canada
Fujitsu Technology Solutions GmbH | Fujitsu | B23T-6 LED | B23T-6 LED |  | Monitor | LED backlighting |  | 1920 x 1080 | 1920 x 1080 | 23 | 225.9 | N/A | N/A | 21.6 | 0.27 | 0.21 | N/A |  |  | 266 |  | 2010-11-26 | 2010-10-26 | Australia/New Zealand, United States, Europe, Taiwan, Japan, Canada
Fujitsu Technology Solutions GmbH | Fujitsu | B24T-7 LED proGREEN | B24T-7 |  | Monitor | TFT LCD | LED | 1080 x 1920 | 1080 x 1920 | 24 | 246.35 | USB Hubs/Ports | USB 2.x |  |  |  | No |  |  | 273 | No | 2012-12-20 | 2012-12-28 | United States, Australia, New Zealand, Switzerland, Europe, Taiwan, Japan, Canada | ES_1036666_B24T-7_12182012105523_9873468
Fujitsu Technology Solutions GmbH | Fujitsu | B24W-5 ECO | B24W-5 ECO |  | Monitor | LCD |  | 1920 x 1200 | 1920 x 1200 | 24 | 258.9 | N/A | N/A | 32.33 | 0.37 | 0.31 | N/A |  |  | 300 |  | 2009-12-22 | 2009-12-30 | Australia/New Zealand, United States, Europe, Taiwan, Japan, Canada
Fujitsu Technology Solutions GmbH | Fujitsu | B24W-5G ECO | B24W-5G ECO |  | Monitor | LCD |  | 1920 x 1200 | 1920 x 1200 | 24 | 258.9 | N/A | N/A | 33.23 | 0.37 | 0.31 | N/A |  |  | 300 |  | 2009-12-17 | 2009-12-28 | Australia/New Zealand, United States, Europe, Taiwan, Japan, Canada
Fujitsu Technology Solutions GmbH | Fujitsu | B24W-6 LED | B24W-6 |  | Monitor | TFT LCD | LED | 1200 x 1920 | 1200 x 1920 | 24 | 260.1 | USB Hubs/Ports | USB 2.x |  |  |  | No |  |  | 250 | No | 2012-04-01 | 2013-03-04 | United States, Australia, New Zealand, Switzerland, Europe, Taiwan, Japan, Canada | ES_1036666_B24W-6_12182012093810_4007532
Fujitsu Technology Solutions GmbH | Fujitsu | E22T-7 LED | DY22T-7 |  | Monitor | TFT LCD | LED | 1080 x 1920 | 1080 x 1920 | 21.5 | 196.35 | None | None |  |  |  | No |  |  | 253 | No | 2013-03-15 | 2013-03-19 | United States, Australia, New Zealand, Switzerland, Europe, Taiwan, Japan, Canada | ES_1036666_DY22T-7_03152013102102_5245172
Fujitsu Technology Solutions GmbH | Fujitsu | E19-5 | E19-5 |  | Monitor | LCD |  | 1280 x 1024 | 1280 x 1024 | 19 | 174.5 | N/A | N/A | 17.9 | 0.38 | 0.32 | N/A |  |  | 250 |  | 2009-12-22 | 2009-12-30 | Australia/New Zealand, United States, Europe, Taiwan, Japan, Canada
Fujitsu Technology Solutions GmbH | Fujitsu | E19-6 LED | E19-6 LED |  | Monitor | LED backlighting |  | 1280 x 1024 | 1280 x 1024 | 19 | 176.1 | N/A | N/A | 18.6 | 0.08 | 0.08 | N/A |  |  | 290 |  | 2010-10-20 | 2010-10-08 | Australia/New Zealand, United States, Europe, Taiwan, Japan, Canada
Fujitsu Technology Solutions GmbH | Fujitsu | E19-9 ECO | E19-9 ECO |  | Monitor | LCD |  | 1280 x 1024 | 1280 x 1024 | 19 | 176.1 | N/A | N/A | 16.8 | 0.38 | 0.32 | N/A |  |  | 250 |  | 2009-12-10 | 2009-12-28 | Australia/New Zealand, United States, Europe, Taiwan, Japan, Canada
Fujitsu Technology Solutions GmbH | Fujitsu | E19W-5 | E19W-5 |  | Monitor | LCD |  | 1400 X 900 | 1440 x 900 | 19 | 162.2 | N/A | N/A | 18.2 | 0.37 | 0.31 | N/A |  |  | 300 |  | 2009-12-22 | 2009-12-30 | Australia/New Zealand, United States, Europe, Taiwan, Japan, Canada
Fujitsu Technology Solutions GmbH | Fujitsu | E22W-5 | E22W-5 |  | Monitor | LCD |  | 1680 x 1050 | 1680 x 1050 | 22 | 217.5 | N/A | N/A | 19.8 | 0.06 | 0.06 | N/A |  |  | 250 |  | 2009-12-22 | 2009-12-30 | Australia/New Zealand, United States, Europe, Taiwan, Japan, Canada
Fujitsu Technology Solutions GmbH | Fujitsu | E22W-6 LED | E22W-6 LED | B22W-6 LED proGREEN, B22W-6 LED proGREEN | Monitor | LED backlighting |  | 1680 x 1050 | 1680 x 1050 | 22 | 217.5 | N/A | N/A | 22.1 | 0.13 | 0.08 | N/A |  |  | 259 |  | 2010-10-20 | 2010-10-26 | Australia/New Zealand, United States, Europe, Japan, Canada
Fujitsu Technology Solutions GmbH | Fujitsu | E23T-6 LED | E23T-6 LED |  | Monitor | LED backlighting |  | 1920 x 1080 | 1920 x 1080 | 23 | 225.9 | N/A | N/A | 20.2 | 0.27 | 0.25 | N/A |  |  | 281 |  | 2010-11-24 | 2010-10-26 | Australia/New Zealand, United States, Europe, Japan, Canada
Fujitsu Technology Solutions GmbH | Fujitsu | L19T-1 LED | L19T-1 LED |  | Monitor | LED backlighting |  | 1366 x 768 | 1366 x 768 | 18.5 | 146.1 | N/A | N/A | 14.03 | 0.3 | 0.24 | N/A |  |  | 239 |  | 2010-07-31 | 2010-06-10 | Australia/New Zealand, United States, Europe, Taiwan, Japan, Canada
Fujitsu Technology Solutions GmbH | Fujitsu | L20T-1 ECO | L20T-1 ECO |  | Monitor | LCD |  | 1600 x 900 | 1600 x 900 | 20 | 170.8 | N/A | N/A | 18 | 0.7 | 0.6 | N/A |  |  | 250 |  | 2009-12-17 | 2009-12-28 | Australia/New Zealand, United States, Europe, Taiwan, Japan, Canada
Fujitsu Technology Solutions GmbH | Fujitsu | L20T-2 LED | L20T-2 LED |  | Monitor | LED backlighting |  | 1600 x 900 | 1600 x 900 | 20 | 170.8 | N/A | N/A | 18 | 0.34 | 0.28 | N/A |  |  | 239 |  | 2010-06-28 | 2010-05-19 | Australia/New Zealand, United States, Europe, Taiwan, Japan, Canada
Fujitsu Technology Solutions GmbH | Fujitsu | L22T-3 | L22T-2 | L22T-3,L22T-2,Different model names mean different develop generation; L22T-4,L22T-2, | Monitor | TFT LCD | LED | 1080 x 1920 | 1080 x 1920 | 21.5 | 197.52 | None | None |  |  |  | No |  |  | 253 | No | 2013-01-18 | 2013-01-21 | United States, Australia, New Zealand, Switzerland, Europe, Taiwan, Japan, Canada | ES_1036666_L22T-2_01142013163942_9999505
Fujitsu Technology Solutions GmbH | Fujitsu | L22T-2 LED | L22T-2 LED | L22T-3 LED, L22T-3 LED | Monitor | LED backlighting |  | 1920 x 1080 | 1920 x 1080 | 21.5 | 197.4 | N/A | N/A | 19.2 | 0.33 | 0.32 | N/A |  |  | 258 |  | 2011-02-12 | 2011-10-28 | Australia/New Zealand, United States, Europe, Taiwan, Japan, Canada
Fujitsu Technology Solutions GmbH | Fujitsu | L22T-3 LED | L22T-3 LED |  | Monitor | LED backlighting |  | 1920 x 1080 | 1920 x 1080 | 21.5 | 197.4 | N/A | N/A | 19.2 | 0.33 | 0.32 | N/A |  |  | 258 |  | 2011-02-12 | 2011-10-28 | Australia/New Zealand, United States, Europe, Taiwan, Japan, Canada
Fujitsu Technology Solutions GmbH | Fujitsu | L24T-1 LED | L24T-1 |  | Monitor | TFT LCD | LED | 1080 x 1920 | 1080 x 1920 | 24 | 246.35 | None | None |  |  |  | No |  |  | 275 | No | 2013-01-22 | 2013-04-10 | United States, Australia, New Zealand, Switzerland, Europe, Taiwan, Japan, Canada | ES_1036666_L24T-1_01172013151501_9958459
Fujitsu Technology Solutions GmbH | Fujitsu | L3190T | L3190T |  | Monitor | LCD |  | 1366 x 768 | 1366 x 768 | 18.5 | 145.3 | N/A | N/A | 16.1 | 0.57 | 0.52 | N/A |  |  | 300 |  | 2009-12-23 | 2009-12-31 | Australia/New Zealand, United States, Europe, Taiwan, Japan, Canada
Fujitsu Technology Solutions GmbH | Fujitsu | LL3200T | LL3200T |  | Monitor | LCD |  | 1600 x 900 | 1600 x 900 | 20 | 169.8 | N/A | N/A | 19.6 | 0.7 | 0.63 | N/A |  |  | 250 |  | 2009-12-23 | 2009-12-31 | Australia/New Zealand, United States, Europe, Taiwan, Japan, Canada
Fujitsu Technology Solutions GmbH | Fujitsu | P19-5P ECO | P19-5P ECO |  | Monitor | LCD |  | 1280 x 1024 | 1280 x 1024 | 19 | 174.5 | N/A | N/A | 19.3 | 0.02 | 0.02 | No |  |  | 250 |  | 2009-12-23 | 2009-12-31 | Australia/New Zealand, United States, Europe, Taiwan, Japan, Canada
Fujitsu Technology Solutions GmbH | Fujitsu | P23T-6 IPS | P23T-6 IPS |  | Monitor | LED backlighting |  | 1920 x 1080 | 1920 x 1080 | 23 | 225.9 | N/A | N/A | 26.9 | 0.42 | 0.36 | No |  |  | 266 |  | 2010-11-30 | 2010-09-30 | Australia/New Zealand, United States, Europe, Taiwan, Japan, Canada
Fujitsu Technology Solutions GmbH | Fujitsu | P23T-6 LED | P23T-6 IPS |  | Monitor | TN LCD | LED | 1080 x 1920 | 1080 x 1920 | 23 | 226 | None | None | 18.91 | 0.44 | 0.38 |  |  |  | 300 | No | 2012-03-01 | 2012-11-30 | United States, Australia, New Zealand, Switzerland, Europe, Taiwan, Japan, Canada | ES_1036666_P23T-6 IPS _12032012095833_6838179
Fujitsu Technology Solutions GmbH | Fujitsu | P24W-6 LED | P24W-6 |  | Monitor | TFT LCD | LED | 1200 x 1920 | 1200 x 1920 | 24 | 260.1 | USB Hubs/Ports | USB 2.x |  |  |  | No |  |  | 250 | No | 2012-04-01 | 2013-03-28 | United States, Australia, New Zealand, Switzerland, Europe, Taiwan, Japan, Canada | ES_1036666_P24W-6_12182012130312_1601220
Fujitsu Technology Solutions GmbH | Fujitsu | SL23T-1 LED | SL23T-1 LED |  | Monitor | LED backlighting |  | 1920 x 1080 | 1920 x 1080 | 23 | 225.9 | N/A | N/A | 20.8 | 0.45 | 0.4 | N/A |  |  | 243 |  | 2011-01-17 | 2010-12-03 | Australia/New Zealand, United States, Europe, Taiwan, Japan, Canada
Fujitsu Technology Solutions GmbH | Fujitsu | SL27T-1 LED | SL27T-1 LED |  | Monitor | LED backlighting |  | 1920 x 1080 | 1920 x 1080 | 27 | 311.3 | N/A | N/A | 29.6 | 0.27 | 0.26 | N/A |  |  | 261 |  | 2010-06-30 | 2010-10-18 | Australia/New Zealand, United States, Europe, Taiwan, Japan, Canada
Fujitsu Technology Solutions GmbH | Fujitsu | SL3230T | SL3230T |  | Monitor | LCD |  | 1920 x 1080 | 1920 x 1080 | 23 | 224.6 | N/A | N/A | 23.5 | 0.45 | 0.46 | N/A |  |  | 250 |  | 2009-12-23 | 2009-12-31 | Australia/New Zealand, United States, Europe, Taiwan, Japan, Canada
Fujitsu Technology Solutions GmbH | Fujitsu | SL3260W | SL3260W |  | Monitor | LCD |  | 1920 x 1200 | 1920 x 1200 | 26 | 303.8 | N/A | N/A | 30.7 | 0.48 | 0.66 | N/A |  |  | 300 |  | 2009-12-23 | 2009-12-31 | Australia/New Zealand, United States, Europe, Taiwan, Japan, Canada
Guanke (Fujian) Electron Technological Industry Co., Ltd. | EDGE10 | LCD MONITOR | E1810XX |  | Monitor | LCD | Other | 1360 x 8 | 1360 x 768 | 18.5 | 146.5 | N/A | N/A | 10.98 | 0.43 | 0.43 | No |  |  | 249.0 |  | 2012-05-19 | 2012-05-29 | United States, Europe | ES_1105798_GUANKE (FUJIAN) ELECTRON TECHNOLOGICAL INDUSTRY CO LTD (706743) ¦ E1810XX_12122012230439_3479234
Guanke (Fujian) Electron Technological Industry Co., Ltd. | EDGE10 | LCD MONITOR | E1910XX,E19D1XX |  | Monitor | LCD | Other | 1440 x 900 | 1440 x 900 | 19 | 162.6 | N/A | N/A | 11.47 | 0.24 | 0.24 | No |  |  | 220.2 |  | 2012-01-18 | 2012-02-15 | United States, Europe | ES_1105798_GUANKE (FUJIAN) ELECTRON TECHNOLOGICAL INDUSTRY (706743) ¦ E1910XX,E19D1XX_12122012230433_3473931
Guanke (Fujian) Electron Technological Industry Co., Ltd. | EDGE10 | LCD MONITOR | E2110XX,E22D1XX |  | Monitor | LCD | Other | 1920 x 80 | 1920 x 1080 | 21.5 | 199.2 | N/A | N/A | 18.4 | 0.43 | 0.43 | No |  |  | 213.0 |  | 2012-01-18 | 2012-02-15 | United States, Europe | ES_1105798_GUANKE (FUJIAN) ELECTRON TECHNOLOGICAL INDUSTRY (706743) ¦ E2110XX,E22D1XX_12122012230437_3477478
Guanke (Fujian) Electron Technological Industry Co., Ltd. | EDGE10 | LCD MONITOR | E22C1XX |  | Monitor | LCD | Other | 1920 x 80 | 1920 x 1080 | 21.5 | 199.2 | N/A | N/A | 20.23 | 0.33 | 0.33 | No |  |  | 240.0 |  | 2012-01-18 | 2012-02-15 | United States, Europe | ES_1105798_GUANKE (FUJIAN) ELECTRON TECHNOLOGICAL INDUSTRY CO LTD (706743) ¦ E22C1XX_12122012230435_3475700
Guanke (Fujian) Electron Technological Industry Co., Ltd. | EDGE10 | EF240a/ ET240h | E2410XX |  | Monitor | LED backlighting | LED | 1920 x 1080 | 1920 x 1080 | 23.6 | 236.8 | N/A | N/A | 17.16 | 0.24 | 0.24 | No |  |  | 200.3 |  | 2012-06-08 | 2012-08-31 | United States, Europe | ES_1105798_GUANKE (FUJIAN) ELECTRON TECHNOLOGICAL INDUSTRY CO LTD (706743) ¦ E2410XX_12122012230440_3480924
Guanke (Fujian) Electron Technological Industry Co., Ltd. | EDGE10 | ES240d | E24C1XX |  | Monitor | LED backlighting | LED | 1920 x 1080 | 1920 x 1080 | 23.6 | 236.8 | N/A | N/A | 17.82 | 0.43 | 0.43 | No |  |  | 260.7 |  | 2012-07-20 | 2012-08-31 | United States, Europe | ES_1105798_GUANKE (FUJIAN) ELECTRON TECHNOLOGICAL INDUSTRY CO LTD (706743) ¦ E24C1XX_12122012230442_3482656
HannStar Display Corporation | Hanns G | HSG1083 | HF243DPB | HF243, HSG1083; HZ231, HSG1083; HZ232, HSG1083 | Monitor | LCD |  | 1920 x 1080 | 1920 x 1080 | 23.6 | 237.8 | N/A | N/A | 28.7 | 0.32 | 0.26 | N/A |  |  | 301 |  | 2011-04-15 | 2011-01-21 | Australia/New Zealand, United States, Europe, Taiwan, Japan, Canada
HannStar Display Corporation | Hanns G | HB175 | HSG1027 |  | Monitor | LCD |  | 1440 x 900 | 1440 x 900 | 17 | 129.9 | N/A | N/A | 19.99 | 0.58 | 0.51 | Yes |  |  | 255 |  | 2009-11-01 | 2010-05-06 | Australia/New Zealand, United States, Europe, Taiwan, Japan, Canada
HannStar Display Corporation | Hanns G | HB175A | HSG1027 |  | Monitor | LCD |  | 1440 x 900 | 1440 x 900 | 17 | 129.9 | N/A | N/A | 19.99 | 0.58 | 0.51 | Yes |  |  | 255 |  | 2009-11-01 | 2010-05-06 | Australia/New Zealand, United States, Europe, Taiwan, Japan, Canada
HannStar Display Corporation | Hanns G | HW173 | HSG1027 |  | Monitor | LCD |  | 1440 x 900 | 1440 x 900 | 17 | 129.9 | N/A | N/A | 18 | 0.58 | 0.48 | Yes |  |  | 265 |  | 2010-01-06 | 2010-01-29 | Australia/New Zealand, United States, Europe, Taiwan, Japan, Canada
HannStar Display Corporation | Hanns G | HW173 | HSG1027 |  | Monitor | LCD |  | 1440 x 900 | 1440 x 900 | 17 | 129.9 | N/A | N/A | 19.99 | 0.58 | 0.51 | Yes |  |  | 255 |  | 2009-11-01 | 2010-05-06 | Australia/New Zealand, United States, Europe, Taiwan, Japan, Canada
HannStar Display Corporation | Hanns G | HW173A | HSG1027 | HB175, HSG1027; HB175A, HSG1027; HW173, HSG1027; HW173D, HSG1027; iF171, HSG1027; iF171A, HSG1027 | Monitor | LCD |  | 1440 x 900 | 1440 x 900 | 17 | 129.9 | N/A | N/A | 19.99 | 0.58 | 0.51 | Yes |  |  | 255 |  | 2009-11-01 | 2010-05-06 | Australia/New Zealand, United States, Europe, Taiwan, Japan, Canada
HannStar Display Corporation | Hanns G | HW173D | HSG1027 |  | Monitor | LCD |  | 1440 x 900 | 1440 x 900 | 17 | 129.9 | N/A | N/A | 19.99 | 0.58 | 0.51 | Yes |  |  | 255 |  | 2009-11-01 | 2010-05-06 | Australia/New Zealand, United States, Europe, Taiwan, Japan, Canada
HannStar Display Corporation | Hanns G | HW173 | HSG1044 | HW173, HSG1027 | Monitor | LCD |  | 1440 x 900 | 1440 x 900 | 17 | 129.9 | N/A | N/A | 18 | 0.58 | 0.48 | Yes |  |  | 265 |  | 2010-01-06 | 2010-01-29 | Australia/New Zealand, United States, Europe, Taiwan, Japan, Canada
HannStar Display Corporation | Hanns G | HH251A | HSG1064 |  | Monitor | LCD |  | 1920 x 1080 | 1920 x 1080 | 25 | 265.3 | N/A | N/A | 33.36 | 0.55 | 0.41 | Yes |  |  | 317 |  | 2009-11-10 | 2010-05-19 | Australia/New Zealand, United States, Europe, Taiwan, Japan, Canada
HannStar Display Corporation | Hanns G | HH251D | HSG1064 |  | Monitor | LCD |  | 1920 x 1080 | 1920 x 1080 | 25 | 265.3 | N/A | N/A | 33.36 | 0.55 | 0.41 | Yes |  |  | 317 |  | 2009-11-10 | 2010-05-19 | Australia/New Zealand, United States, Europe, Taiwan, Japan, Canada
HannStar Display Corporation | Hanns G | HH251H | HSG1064 |  | Monitor | LCD |  | 1920 x 1080 | 1920 x 1080 | 25 | 265.3 | N/A | N/A | 33.36 | 0.55 | 0.41 | Yes |  |  | 317 |  | 2009-11-10 | 2010-05-19 | Australia/New Zealand, United States, Europe, Taiwan, Japan, Canada
HannStar Display Corporation | Hanns G | HH231 | HSG1067 |  | Monitor | LCD |  | 1920 x 1080 | 1920 x 1080 | 23 | 224.6 | N/A | N/A | 29.49 | 0.45 | 0.35 | Yes |  |  | 280 |  | 2009-02-13 | 2010-01-20 | Australia/New Zealand, United States, Europe, Taiwan, Japan, Canada
HannStar Display Corporation | Hanns G | HA195 | HSG1071 | HH181, HSG1071; iH182, HSG1071 | Monitor | LCD |  | 1366 x 768 | 1366 x 768 | 18.5 | 146.1 | N/A | N/A | 16.43 | 0.3 | 0.22 | Yes |  |  | 220 |  | 2009-10-21 | 2010-01-15 | Australia/New Zealand, United States, Europe, Taiwan, Japan, Canada
HannStar Display Corporation | Hanns G | HH181 | HSG1071 |  | Monitor | LCD |  | 1366 x 768 | 1366 x 768 | 18.5 | 146.1 | N/A | N/A | 16.43 | 0.3 | 0.22 | Yes |  |  | 220 |  | 2009-10-21 | 2010-01-15 | Australia/New Zealand, United States, Europe, Taiwan, Japan, Canada
HannStar Display Corporation | Hanns G | HH221 | HSG1073 | HH221A, HSG1073; HH221D, HSG1073; HH221H, HSG1073 | Monitor | LCD |  | 1920 x 1080 | 1920 x 1080 | 21.5 | 196.2 | N/A | N/A | 25.7 | 0.46 | 0.35 | Yes |  |  | 312 |  | 2009-03-31 | 2010-05-19 | Australia/New Zealand, United States, Europe, Taiwan, Japan, Canada
HannStar Display Corporation | Hanns G | HH221A | HSG1073 |  | Monitor | LCD |  | 1920 x 1080 | 1920 x 1080 | 21.5 | 196.2 | N/A | N/A | 25.7 | 0.46 | 0.35 | Yes |  |  | 312 |  | 2009-03-31 | 2010-05-19 | Australia/New Zealand, United States, Europe, Taiwan, Japan, Canada
HannStar Display Corporation | Hanns G | HH221D | HSG1073 |  | Monitor | LCD |  | 1920 x 1080 | 1920 x 1080 | 21.5 | 196.2 | N/A | N/A | 25.7 | 0.46 | 0.35 | Yes |  |  | 312 |  | 2009-03-31 | 2010-05-19 | Australia/New Zealand, United States, Europe, Taiwan, Japan, Canada
HannStar Display Corporation | Hanns G | HH221H | HSG1073 |  | Monitor | LCD |  | 1920 x 1080 | 1920 x 1080 | 21.5 | 196.2 | N/A | N/A | 25.7 | 0.46 | 0.35 | Yes |  |  | 312 |  | 2009-03-31 | 2010-05-19 | Australia/New Zealand, United States, Europe, Taiwan, Japan, Canada
HannStar Display Corporation | Hanns G | HH241 | HSG1078 |  | Monitor | LCD |  | 1920 x 1080 | 1920 x 1080 | 23.6 | 237.8 | N/A | N/A | 30.21 | 0.43 | 0.36 | Yes |  |  | 280 |  | 2009-10-21 | 2010-01-20 | Australia/New Zealand, United States, Europe, Taiwan, Japan, Canada
HannStar Display Corporation | Hanns G | HZ251 | HSG1082 |  | Monitor | LCD |  | 1920 x 1080 | 1920 x 1080 | 25 | 266.9 | N/A | N/A | 29.4 | 0.33 | 0.25 | No |  |  | 310 |  | 2009-10-21 | 2009-12-28 | Australia/New Zealand, United States, Europe, Taiwan, Japan, Canada
HannStar Display Corporation | Hanns G | HZ231 | HSG1083 |  | Monitor | LCD |  | 1920 x 1080 | 1920 x 1080 | 23.6 | 237.8 | N/A | N/A | 28.7 | 0.32 | 0.26 | N/A |  |  | 301 |  | 2011-04-15 | 2011-01-21 | Australia/New Zealand, United States, Europe, Taiwan, Japan, Canada
HannStar Display Corporation | Hanns G | HZ232 | HSG1083 |  | Monitor | LCD |  | 1920 x 1080 | 1920 x 1080 | 23.6 | 237.8 | N/A | N/A | 28.7 | 0.32 | 0.26 | N/A |  |  | 301 |  | 2011-04-15 | 2011-01-21 | Australia/New Zealand, United States, Europe, Taiwan, Japan, Canada
HannStar Display Corporation | Hanns G | HZ201 | HSG1084 |  | Monitor | LCD |  | 1600 x 900 | 1600 x 900 | 20 | 170.8 | N/A | N/A | 19.9 | 0.34 | 0.26 | No |  |  | 220 |  | 2009-10-21 | 2009-12-28 | Australia/New Zealand, United States, Europe, Taiwan, Japan, Canada
HannStar Display Corporation | Hanns G | HZ194 | HSG1085 |  | Monitor | LCD |  | 1366 x 768 | 1366 x 768 | 18.5 | 146.1 | N/A | N/A | 16.33 | 0.5 | 0.45 | No |  |  | 231 |  | 2009-10-21 | 2009-12-30 | Australia/New Zealand, United States, Europe, Taiwan, Japan, Canada
HannStar Display Corporation | Hanns G | HH221 | HSG1088 |  | Monitor | LCD |  | 1920 x 1080 | 1920 x 1080 | 21.5 | 197.4 | N/A | N/A | 21.3 | 0.53 | 0.37 | No |  |  | 214 |  | 2009-10-21 | 2010-06-29 | Australia/New Zealand, United States, Europe, Taiwan, Japan, Canada
HannStar Display Corporation | Hanns G | HZ221 | HSG1088 |  | Monitor | LCD |  | 1680 x 1050 | 1680 x 1050 | 22 | 217.5 | N/A | N/A | 22.2 | 0.53 | 0.41 | No |  |  | 220 |  | 2009-10-21 | 2009-12-28 | Australia/New Zealand, United States, Europe, Taiwan, Japan, Canada
HannStar Display Corporation | Hanns G | HZ221 | HSG1088 |  | Monitor | LCD |  | 1920 x 1080 | 1920 x 1080 | 21.5 | 197.4 | N/A | N/A | 21.3 | 0.53 | 0.37 | No |  |  | 214 |  | 2009-10-21 | 2010-06-29 | Australia/New Zealand, United States, Europe, Taiwan, Japan, Canada
HannStar Display Corporation | Hanns G | HH201 | HSG1091 | iH202, HSG1091 | Monitor | LCD |  | 1600 x 900 | 1600 x 900 | 20 | 170.8 | N/A | N/A | 20.5 | 0.27 | 0.23 | Yes |  |  | 230 |  | 2010-01-14 | 2010-01-15 | Australia/New Zealand, United States, Europe, Taiwan, Japan, Canada
HannStar Display Corporation | Hanns G | HH192 | HSG1092 | iH192, HSG1092 | Monitor | LCD |  | 1440 x 900 | 1440 x 900 | 19 | 176.1 | N/A | N/A | 16.41 | 0.29 | 0.19 | Yes |  |  | 230 |  | 2010-01-14 | 2010-01-20 | Australia/New Zealand, United States, Europe, Taiwan, Japan, Canada
HannStar Display Corporation | Hanns G | HP192D | HSG1092 |  | Monitor | LCD |  | 1440 x 900 | 1440 x 900 | 19 | 176.1 | N/A | N/A | 17.16 | 0.31 | 0.22 | Yes |  |  | 230 |  | 2010-01-14 | 2010-01-11 | Australia/New Zealand, United States, Europe, Taiwan, Japan, Canada
HannStar Display Corporation | Hanns G | HH222 | HSG1093 | iH222, HSG1093 | Monitor | LCD |  | 1680 x 1050 | 1680 x 1050 | 22 | 217.5 | N/A | N/A | 23.5 | 0.31 | 0.26 | Yes |  |  | 230 |  | 2010-01-29 | 2010-01-20 | Australia/New Zealand, United States, Europe, Taiwan, Japan, Canada
HannStar Display Corporation | Hanns G | HP222 | HSG1095 |  | Monitor | LCD |  | 1680 x 1050 | 1680 x 1050 | 23 | 237.8 | N/A | N/A | 20.4 | 0.29 | 0.25 | Yes |  |  | 270 |  | 2010-01-05 | 2010-01-20 | Australia/New Zealand, United States, Europe, Taiwan, Japan, Canada
HannStar Display Corporation | Hanns G | HA191 | HSG1097 |  | Monitor | LCD |  | 1280 x 1024 | 1280 x 1024 | 19 | 176.1 | N/A | N/A | 18.76 | 0.27 | 0.39 | Yes |  |  | 265 |  | 2009-10-21 | 2010-01-20 | Australia/New Zealand, United States, Europe, Taiwan, Japan, Canada
HannStar Display Corporation | Hanns G | HH193 | HSG1097 |  | Monitor | LCD |  | 1280 x 1024 | 1280 x 1024 | 19 | 162.2 | N/A | N/A | 18.78 | 0.39 | 0.27 | Yes |  |  | 230 |  | 2010-01-14 | 2010-01-11 | Australia/New Zealand, United States, Europe, Taiwan, Japan, Canada
HannStar Display Corporation | Hanns G | HP191 | HSG1097 | HP191DG, HSG1097; HP191DJ, HSG1097; iH191, HSG1097 | Monitor | LCD |  | 1280 x 1024 | 1280 x 1024 | 19 | 176.1 | N/A | N/A | 18.76 | 0.27 | 0.39 | Yes |  |  | 220 |  | 2010-01-14 | 2010-01-20 | Australia/New Zealand, United States, Europe, Taiwan, Japan, Canada
HannStar Display Corporation | Hanns G | HP191DG | HSG1097 |  | Monitor | LCD |  | 1280 x 1024 | 1280 x 1024 | 19 | 176.1 | N/A | N/A | 18.76 | 0.27 | 0.39 | Yes |  |  | 220 |  | 2010-01-14 | 2010-01-20 | Australia/New Zealand, United States, Europe, Taiwan, Japan, Canada
HannStar Display Corporation | Hanns G | HP191DJ | HSG1097 |  | Monitor | LCD |  | 1280 x 1024 | 1280 x 1024 | 19 | 176.1 | N/A | N/A | 18.76 | 0.27 | 0.39 | Yes |  |  | 220 |  | 2010-01-14 | 2010-01-20 | Australia/New Zealand, United States, Europe, Taiwan, Japan, Canada
HannStar Display Corporation | Hanns G | HA192 | HSG1098 |  | Monitor | LCD |  | 1440 x 900 | 1440 x 900 | 19 | 176.1 | N/A | N/A | 17.01 | 0.22 | 0.19 | Yes |  |  | 265 |  | 2010-01-29 | 2010-01-20 | Australia/New Zealand, United States, Europe, Taiwan, Japan, Canada
HannStar Display Corporation | Hanns G | HA222 | HSG1099 |  | Monitor | LCD |  | 1680 x 1050 | 1680 x 1050 | 22 | 217.5 | N/A | N/A | 20.8 | 0.31 | 0.27 | Yes |  |  | 265 |  | 2010-01-29 | 2010-02-17 | Australia/New Zealand, United States, Europe, Taiwan, Japan, Canada
HannStar Display Corporation | Hanns G | HW195 | HSG1100 |  | Monitor | LCD |  | 1440 x 900 | 1440 x 900 | 19 | 162.2 | N/A | N/A | 18.7 | 0.28 | 0.21 | Yes |  |  | 272 |  | 2010-01-29 | 2010-01-20 | Australia/New Zealand, United States, Europe, Taiwan, Japan, Canada
HannStar Display Corporation | Hanns G | HL201 | HSG1110 |  | Monitor | LED backlighting |  | 1600 x 900 | 1600 x 900 | 20 | 170.8 | N/A | N/A | 15.69 | 0.35 | 0.66 | Yes |  |  | 265 |  | 2010-01-14 | 2010-03-18 | Australia/New Zealand, United States, Europe, Taiwan, Japan, Canada
HannStar Display Corporation | Hanns G | HL231 | HSG1111 |  | Monitor | LED backlighting |  | 1920 x 1080 | 1920 x 1080 | 23 | 225.9 | N/A | N/A | 22.1 | 0.62 | 0.36 | Yes |  |  | 275 |  | 2010-01-14 | 2010-01-20 | Australia/New Zealand, United States, Europe, Taiwan, Japan, Canada
HannStar Display Corporation | Hanns G | HL195 | HSG1145 | HL195A, HSG1145 | Monitor | LED backlighting |  | 1366 x 768 | 1366 x 768 | 18.5 | 146.1 | N/A | N/A | 11.6 | 0.41 | 0.32 | No |  |  | 214 |  | 2010-09-20 | 2010-07-28 | Australia/New Zealand, United States, Europe, Taiwan, Japan, Canada
HannStar Display Corporation | Hanns G | HL195A | HSG1145 |  | Monitor | LED backlighting |  | 1366 x 768 | 1366 x 768 | 18.5 | 146.1 | N/A | N/A | 11.6 | 0.41 | 0.32 | No |  |  | 214 |  | 2010-09-20 | 2010-07-28 | Australia/New Zealand, United States, Europe, Taiwan, Japan, Canada
HannStar Display Corporation | Hanns G | HL197 | HSG1145 |  | Monitor | LCD |  | 1366 x 768 | 1366 x 768 | 18.51 | 146.3 | N/A | N/A | 11.6 | 0.38 | 0.32 | No |  |  | 210 |  | 2011-02-05 | 2010-12-28 | Australia/New Zealand, United States, Europe, Taiwan, Japan, Canada
HannStar Display Corporation | Hanns G | HL197A | HSG1145 | HL197, HSG1145 | Monitor | LCD |  | 1366 x 768 | 1366 x 768 | 18.51 | 146.3 | N/A | N/A | 11.6 | 0.38 | 0.32 | No |  |  | 210 |  | 2011-02-05 | 2010-12-28 | Australia/New Zealand, United States, Europe, Taiwan, Japan, Canada
HannStar Display Corporation | Hanns G | HL196 | HSG1146 | HL196D, HSG1146; iL191D, HSG1146 | Monitor | LED backlighting |  | 1280 x 1024 | 1280 x 1024 | 19 | 176.1 | N/A | N/A | 18.5 | 0.5 | 0.34 | No |  |  | 210 |  | 2010-09-20 | 2010-09-15 | Australia/New Zealand, United States, Europe, Taiwan, Japan, Canada
HannStar Display Corporation | Hanns G | HL196D | HSG1146 |  | Monitor | LED backlighting |  | 1280 x 1024 | 1280 x 1024 | 19 | 176.1 | N/A | N/A | 18.5 | 0.5 | 0.34 | No |  |  | 210 |  | 2010-09-20 | 2010-09-15 | Australia/New Zealand, United States, Europe, Taiwan, Japan, Canada
HannStar Display Corporation | Hanns G | HL225 | HSG1147 |  | Monitor | LED backlighting |  | 1920 x 1080 | 1920 x 1080 | 21.5 | 197.4 | N/A | N/A | 15.41 | 0.26 | 0.21 | N/A |  |  | 257 |  | 2010-07-12 | 2010-07-22 | Australia/New Zealand, United States, Europe, Taiwan, Japan, Canada
HannStar Display Corporation | Hanns G | HL245 | HSG1154 |  | Monitor | LED backlighting |  | 1920 x 1080 | 1920 x 1080 | 23.6 | 237.8 | N/A | N/A | 18.4 | 0.29 | 0.25 | Yes |  |  | 281 |  | 2010-01-14 | 2010-09-15 | Australia/New Zealand, United States, Europe, Taiwan, Japan, Canada
HannStar Display Corporation | Hanns G | HL221 | HSG1156 |  | Monitor | LED backlighting |  | 1920 x 1080 | 1920 x 1080 | 21.5 | 197.4 | N/A | N/A | 12.96 | 0.39 | 0.16 | Yes |  |  | 230 |  | 2010-01-14 | 2010-09-15 | Australia/New Zealand, United States, Europe, Taiwan, Japan, Canada
HannStar Display Corporation | Hanns G | HP195D | HSG1158 |  | Monitor | LCD |  | 1440 x 900 | 1440 x 900 | 19 | 162.2 | N/A | N/A | 19.06 | 0.47 | 0.35 | No |  |  | 235.3 |  | 2010-11-01 | 2010-12-08 | Australia/New Zealand, United States, Europe, Taiwan, Japan, Canada
HannStar Display Corporation | Hanns G | HL247DPB | HSG1162 | SL247, HSG1162; SL247DPB, HSG1162 | Monitor | LCD |  | 1920 x 1080 | 1920 x 1080 | 23.6 | 237.8 | N/A | N/A | 16.06 | 0.35 | 0.29 | N/A |  |  | 305 |  | 2010-02-20 | 2010-12-28 | Australia/New Zealand, United States, Europe, Taiwan, Japan, Canada
HannStar Display Corporation | Hanns G | HL227 | HSG1163 |  | Monitor | LCD |  | 1920 x 1080 | 1920 x 1080 | 21.5 | 197.4 | N/A | N/A | 15 | 0.29 | 0.22 | N/A |  |  | 281.6 |  | 2010-01-10 | 2010-12-28 | Australia/New Zealand, United States, Europe, Taiwan, Japan, Canada
HannStar Display Corporation | Hanns G | HH223DPB | HSG1165 |  | Monitor | LCD |  | 1920 x 1080 | 1920 x 1080 | 21.5 | 197.4 | N/A | N/A | 26.82 | 0.52 | 0.31 | No |  |  | 210 |  | 2011-03-01 | 2011-01-20 | Australia/New Zealand, United States, Europe, Taiwan, Japan, Canada
HannStar Display Corporation | Hanns G | HZ222DPB | HSG1165 |  | Monitor | LCD |  | 1920 x 1080 | 1920 x 1080 | 21.5 | 197.4 | N/A | N/A | 26.82 | 0.52 | 0.31 | No |  |  | 210 |  | 2011-03-01 | 2011-01-20 | Australia/New Zealand, United States, Europe, Taiwan, Japan, Canada
HannStar Display Corporation | Hanns G | HL198 | HSG1167 |  | Monitor | LCD |  | 1440 x 900 | 1440 x 900 | 18.95 | 161.4 | N/A | N/A | 11.8 | 0.49 | 0.31 | No |  |  | 210 |  | 2010-09-20 | 2010-12-28 | Australia/New Zealand, United States, Europe, Taiwan, Japan, Canada
HannStar Display Corporation | Hanns G | HL198D | HSG1167 | HL198, HSG1167 | Monitor | LCD |  | 1440 x 900 | 1440 x 900 | 18.95 | 161.4 | N/A | N/A | 11.8 | 0.49 | 0.31 | No |  |  | 210 |  | 2010-09-20 | 2010-12-28 | Australia/New Zealand, United States, Europe, Taiwan, Japan, Canada
HannStar Display Corporation | Hanns G | HA192ABB | HSG1168 |  | Monitor | LCD |  | 1440 x 900 | 1440 x 900 | 19 | 162.2 | N/A | N/A | 17.54 | 0.36 | 0.23 | No |  |  | 253.6 |  | 2011-01-29 | 2010-12-28 | Australia/New Zealand, United States, Europe, Taiwan, Japan, Canada
HannStar Display Corporation | Hanns G | HL197A | HSG1175 |  | Monitor | LCD |  | 1366 x 768 | 1366 x 768 | 18.5 | 146.1 | N/A | N/A | 10.43 | 0.27 | 0.19 | N/A |  |  | 260.3 |  | 2010-12-24 | 2011-01-20 | Australia/New Zealand, United States, Europe, Taiwan, Japan, Canada
HannStar Display Corporation | Hanns G | HL227DBB | HSG1176 |  | Monitor | LCD |  | 1920 x 1080 | 1920 x 1080 | 21.5 | 197.4 | N/A | N/A | 18.48 | 0.17 | 0.08 | N/A |  |  | 240 |  | 2010-12-31 | 2010-12-30 | Australia/New Zealand, United States, Europe, Taiwan, Japan, Canada
HannStar Display Corporation | Hanns G | HL247DPB | HSG1177 |  | Monitor | LCD |  | 1920 x 1080 | 1920 x 1080 | 23.6 | 237.8 | N/A | N/A | 20.84 | 0.48 | 0.32 | No |  |  | 281 |  | 2011-01-29 | 2011-01-11 | Australia/New Zealand, United States, Europe, Taiwan, Japan, Canada
HannStar Display Corporation | Hanns G | HH221DPB | HSG1181 |  | Monitor | LCD |  | 1920 x 1080 | 1920 x 1080 | 21.5 | 197.4 | N/A | N/A | 23.65 | 0.53 | 0.34 | No |  |  | 204.2 |  | 2011-01-29 | 2010-12-28 | Australia/New Zealand, United States, Europe, Taiwan, Japan, Canada
HannStar Display Corporation | Hanns G | HZ194 | HSG1190 |  | Monitor | CCFL backlighting | CCFL | 1366 x 768 | 1366 x 768 | 18.5 | 146.3 | N/A | N/A | 15.09 | 0.21 | 0.21 |  |  |  | 251.0 |  | 2011-04-30 | 2011-03-23 | United States, Australia, New Zealand, Switzerland, Europe, Taiwan, Japan, Canada | ES_1105798_HANNSTAR DISPLAY CORP (197431) ¦ HSG1190_12122012230444_3484350
HannStar Display Corporation | Hanns G | HE195ABB | HSG1249 | HE195APB,HSG1249,identical model includes built-in-speakers | Monitor | TN LCD | LED | 768 x 1366 | 768 x 1366 | 18.5 | 146.1 | None | None | 12.36 | 0.26 | 0.19 | No |  |  | 180.0 | No | 2012-06-30 | 2013-04-26 | United States, Europe | ES_30366_HSG1249_04262013143758_7157515
HannStar Display Corporation | Hanns G | HE196ABB | HSG1250 |  | Monitor | TN LCD | LED | 900 x 1440 | 900 x 1440 | 19 | 165.8 | None | None | 15.17 | 0.25 | 0.18 |  |  |  | 205.0 | No | 2013-03-29 | 2013-03-26 | United States | ES_30366_HSG1250_03262013091406_9094211
HannStar Display Corporation | Hanns G | HE225DPB | HSG1251 |  | Monitor | TN LCD | LED | 1080 x 1920 | 1080 x 1920 | 21.5 | 199.9 | None | None | 14.81 | 0.22 | 0.13 | No |  |  | 248.0 | No | 2012-06-30 | 2013-04-26 | United States, Europe | ES_30366_HSG1251_04262013151517_1521052
HannStar Display Corporation | Hanns G | HW246HBB | HSG1269 |  | Monitor | TN LCD | LED | 1080 x 1920 | 1080 x 1920 | 23.6 | 237.8 | None | None |  |  |  | No |  |  | 229.0 | No | 2013-04-10 | 2013-03-28 | United States, Europe | ES_30366_HSG1269_03282013162235_4580320
HannStar Display Corporation | Hanns.G | HL195 | HSG1191 |  | Monitor | TFT-LCD | Other | 768 x 1366 | 768 x 1366 | 18.5 | 146.3 | N/A | N/A | 10.9 | 0.2 | 0.2 |  |  | 10.9 | 282.9 |  | 2011-04-21 | 2011-03-30 | United States, Europe, Taiwan, Japan | ES_30366_HSG1191_0330201100000_ES00010
HannStar Display Corporation | Hanns.G | HP198DJB | HSG1192 |  | Monitor | TFT-LCD | Other | 900 x 1440 | 900 x 1440 | 19 | 161.5 | N/A | N/A | 11.6 | 0.3 | 0.3 |  |  | 11.6 | 247.2 |  | 2011-04-21 | 2012-03-09 | United States, Europe, Taiwan, Japan | ES_30366_HSG1192_0330201100000_ES00011
HannStar Display Corporation | Hanns.G | HL193ABB | HSG1208 |  | Monitor | TN LCD | LED | 768 x 1366 | 768 x 1366 | 18.5 | 146.4 | N/A | N/A | 12.2 | 0.9 | 0.9 | No |  |  | 255.6 |  | 2011-06-15 | 2012-12-13 | United States, Europe, Taiwan, Canada | ES_30366_HSG1208_12092012115406_5573236
HannStar Display Corporation | Hanns.G | HL190ABB | HSG1212 | HL190***,HSG1212, | Monitor | TN LCD | LED | 768 x 1366 | 768 x 1366 | 18.5 | 146.3 | N/A | N/A | 14.8 | 0.2 | 0.2 | No |  |  | 206 |  | 2011-08-20 | 2012-12-18 | United States, Australia, New Zealand, Switzerland, Europe, Taiwan, Japan, Canada | ES_30366_HSG1212_12182012112932_5360834
HannStar Display Corporation | Hanns.G | HL190APB | HSG1212 |  | Monitor | TN LCD | LED | 768 x 1366 | 768 x 1366 | 18.5 | 146.3 | N/A | N/A | 14.5 | 0.27 | 0.27 | No |  |  | 225 |  | 2011-08-20 | 2012-12-18 | United States, Australia, New Zealand, Switzerland, Europe, Taiwan, Japan, Canada | ES_30366_HSG1212_12182012113818_9913904
HannStar Display Corporation | Hanns.G | HL199ABB | HSG1213 |  | Monitor | TN LCD | LED | 900 x 1440 | 900 x 1440 | 19 | 161.5 | N/A | N/A | 16.6 | 0.2 | 0.2 | No |  |  | 209 |  | 2011-08-20 | 2012-12-18 | United States, Australia, New Zealand, Switzerland, Europe, Taiwan, Japan, Canada | ES_30366_HSG1213_12182012113440_1133844
HannStar Display Corporation | Hanns.G | HL229DPB | HSG1214 |  | Monitor | TN LCD | LED | 1080 x 1920 | 1080 x 1920 | 21.5 | 197.7 | N/A | N/A | 21.9 | 0.2 | 0.2 | No |  |  | 205.9 |  | 2011-08-20 | 2012-12-18 | United States, Australia, New Zealand, Switzerland, Europe, Taiwan, Japan, Canada | ES_30366_HSG1214_12182012115247_2482873
HannStar Display Corporation | Hanns.G | HL249DPB | HSG1215 |  | Monitor | TN LCD | LED | 1080 x 1920 | 1080 x 1920 | 23.6 | 252.8 | N/A | N/A | 21.2 | 0.2 | 0.2 | No |  |  | 180.5 |  | 2011-08-20 | 2012-12-18 | United States, Australia, New Zealand, Switzerland, Europe, Taiwan, Japan, Canada | ES_30366_HSG1215_12182012115557_8755151
HannStar Display Corporation | Hanns.G | HL269DPB | HSG1216 |  | Monitor | TN LCD | LED | 1080 x 1920 | 1080 x 1920 | 26 | 289.4 | N/A | N/A | 26.7 | 0.2 | 0.2 | No |  |  | 232.5 |  | 2011-12-20 | 2012-12-18 | United States, Australia, New Zealand, Switzerland, Europe, Taiwan, Japan, Canada | ES_30366_HSG1216_12182012114139_6148187
HannStar Display Corporation | Hanns.G | HK241DPB | HSG1221 |  | Monitor | TN LCD | CCFL | 1080 x 1920 | 1080 x 1920 | 23.6 | 236.9 | N/A | N/A | 30.7 | 0.4 | 0.4 | No |  |  | 281.6 |  | 2011-07-27 | 2012-12-13 | United States | ES_30366_HSG1221_12102012101858_8081933
HannStar Display Corporation | Hanns.G | HL272HPB | HSG1223 | HL272HPB,HSG1223,Different model name means different sales region, no effect on power comsumption.; HL273HPB,HSG1223,; IL273DPB,HSG1223, | Monitor | TFT LCD | LED | 1080 x 1920 | 1080 x 1920 | 27 | 311.3 | None | None |  |  |  | No |  |  | 300 | No | 2011-12-31 | 2013-05-31 | United States, Europe, Taiwan, Canada | ES_30366_HSG1223_05302013152328_6181451
HannStar Display Corporation | Hanns.G | HL272HPB | HSG1223 |  | Monitor | TN LCD | LED | 1080 x 1920 | 1080 x 1920 | 27 | 311.3 | N/A | N/A | 26.5 | 0.3 | 0.3 | No |  |  | 300 |  | 2011-12-31 | 2012-12-18 | United States, Europe, Taiwan, Canada | ES_30366_HSG1223_12122012113928_7116205
HannStar Display Corporation | Hanns.G | HL248DPB | HSG1224 |  | Monitor | TN LCD | LED | 1080 x 1920 | 1080 x 1920 | 23.6 | 236.9 | N/A | N/A | 18.3 | 0.5 | 0.5 | No |  |  | 273.1 |  | 2011-08-15 | 2012-12-13 | United States | ES_30366_HSG1224_12102012144733_7623407
HannStar Display Corporation | Hanns.G | HL161ABB | HSG1230 |  | Monitor | TFT LCD | LED | 768 x 1366 | 768 x 1366 | 15.6 | 103.36 | None | None |  |  |  | No |  |  | 250 | No | 2011-11-30 | 2013-05-31 | United States | ES_30366_HSG1230_05292013170400_9070093
HannStar Display Corporation | Hanns.G | HL161ABB | HSG1230 |  | Monitor | TN LCD | LED | 768 x 1366 | 768 x 1366 | 15.6 | 103.3 | N/A | N/A | 7 | 0.5 | 0.5 | No |  |  | 289 |  | 2011-11-30 | 2012-12-18 | United States | ES_30366_HSG1230_12112012133739_8475915
HannStar Display Corporation | Hanns.G | HP226DGB | HSG1246 |  | Monitor | TFT LCD | LED | 1080 x 1920 | 1080 x 1920 | 21.5 | 198.91 | None | None |  |  |  | No |  |  | 250 | No | 2013-01-15 | 2013-04-25 | United States, Australia, New Zealand, Switzerland, Europe, Taiwan, Japan, Canada | ES_30366_HSG1246_04172013111007_1533471
HannStar Display Corporation | Hanns.G | HP226DGB | HSG1246 |  | Monitor | TN LCD | LED | 1080 x 1920 | 1080 x 1920 | 21.5 | 198.2 | N/A | N/A |  |  |  | No |  |  | 197 |  | 2012-05-10 | 2012-12-18 | United States, Europe | ES_30366_HSG1246_12132012143642_8594171
HannStar Display Corporation | Hanns.G | HE195ABB | HSG1249 |  | Monitor | LCD | CCFL | 768 x 1366 | 768 x 1366 | 18.5 | 146.2 | N/A | N/A | 8.76 | 0.25 | 0.19 |  |  |  | 258.0 |  | 2012-06-29 | 2012-06-28 | United States, Europe, Canada | ES_30366_HSG1249_10312012131708_1655281
HannStar Display Corporation | Hanns.G | HE225DPB | HSG1251 |  | Monitor | LCD | CCFL | 1080 x 1920 | 1080 x 1920 | 21.5 | 197.5 | N/A | N/A | 9.27 | 0.22 | 0.14 |  |  |  | 265.0 |  | 2012-06-29 | 2012-06-28 | United States, Europe, Canada | ES_30366_HSG1251_11082012105744_8314667
HannStar Display Corporation | Hanns.G | HE247DPB | HSG1252 |  | Monitor | TFT LCD | LED | 1080 x 1920 | 1080 x 1920 | 23.6 | 236.8 | None | None |  |  |  | No |  |  | 300 | No | 2012-07-27 | 2013-05-31 | United States, Europe, Taiwan, Canada | ES_30366_HSG1252_05292013164733_5667688
HannStar Display Corporation | Hanns.G | HE247DPB | HSG1252 |  | Monitor | TN LCD | LED | 1080 x 1920 | 1080 x 1920 | 23.6 | 237 | N/A | N/A | 18.9 | 0.1 | 0.1 | No |  |  | 238 |  | 2012-07-27 | 2012-12-18 | United States, Europe, Taiwan | ES_30366_HSG1252_12142012152318_1356775
HannStar Display Corporation | Hanns.G | HX193DPB | HSG1257 |  | Monitor | TFT LCD | LED | 1024 x 1280 | 1024 x 1280 | 19 | 175.57 | None | None |  |  |  | No |  |  | 300 | No | 2013-01-15 | 2013-05-31 | United States, Australia, New Zealand, Switzerland, Europe, Taiwan, Japan, Canada | ES_30366_HSG1257_05302013122414_2882654
HannStar Display Corporation | Hanns.G | HX193DPB | HSG1257 |  | Monitor | TN LCD | LED | 1024 x 1280 | 1024 x 1280 | 19 | 174.6 | N/A | N/A | 13.2 | 0.4 | 0.4 | No |  |  | 301 |  | 2012-08-25 | 2012-12-18 | United States, Europe, Taiwan | ES_30366_HSG1257_12172012140120_9409143
HannStar Display Corporation | Hanns.G | HP196AGB | HSG1261 |  | Monitor | TFT LCD | LED | 768 x 1366 | 768 x 1366 | 18.5 | 146.51 | None | None |  |  |  | No |  |  | 250 | No | 2013-01-15 | 2013-01-24 | United States, Australia, New Zealand, Switzerland, Europe, Taiwan, Japan, Canada | ES_30366_HSG1261_01212013161640_8455163
HannStar Display Corporation | Hanns.G,HANNspree | HL203DPB | HSG1209 |  | Monitor | TN LCD | LED | 900 x 1600 | 900 x 1600 | 20 | 170.9 | N/A | N/A | 18.5 | 0.4 | 0.4 | No |  |  | 225.6 |  | 2011-07-15 | 2012-12-13 | United States | ES_30366_HSG1209_12102012103339_1527521
HannStar Display Corporation | Hanns.G or HANNspree | HF257 | HSG1064 | HF257D, HSG1064; HF257H, HSG1064; HH251A, HSG1064; HH251D, HSG1064; HH251H, HSG1064; iH252H, HSG1064 | Monitor | LCD |  | 1920 x 1080 | 1920 x 1080 | 25 | 265.3 | N/A | N/A | 33.36 | 0.55 | 0.41 | Yes |  |  | 317 |  | 2009-11-10 | 2010-05-19 | Australia/New Zealand, United States, Europe, Taiwan, Japan, Canada
HannStar Display Corporation | Hanns.G or HANNspree | HF227 | HSG1088 | HF227, HSG1088; HH221, HSG1088; HZ221, HSG1088 | Monitor | LCD |  | 1920 x 1080 | 1920 x 1080 | 21.5 | 197.4 | N/A | N/A | 21.3 | 0.53 | 0.37 | No |  |  | 214 |  | 2009-10-21 | 2010-06-29 | Australia/New Zealand, United States, Europe, Taiwan, Japan, Canada
HannStar Display Corporation | HANNspree | HF257D | HSG1064 |  | Monitor | LCD |  | 1920 x 1080 | 1920 x 1080 | 25 | 265.3 | N/A | N/A | 33.36 | 0.55 | 0.41 | Yes |  |  | 317 |  | 2009-11-10 | 2010-05-19 | Australia/New Zealand, United States, Europe, Taiwan, Japan, Canada
HannStar Display Corporation | HANNspree | HF257H | HSG1064 |  | Monitor | LCD |  | 1920 x 1080 | 1920 x 1080 | 25 | 265.3 | N/A | N/A | 33.36 | 0.55 | 0.41 | Yes |  |  | 317 |  | 2009-11-10 | 2010-05-19 | Australia/New Zealand, United States, Europe, Taiwan, Japan, Canada
HannStar Display Corporation | HANNspree | HF207 | HSG1066 | HF207A, HSG1066; HF207H, HSG1066 | Monitor | LCD |  | 1600 x 900 | 1600 x 900 | 20 | 170.8 | N/A | N/A | 20.4 | 0.27 | 0.23 | Yes |  |  | 230 |  | 2010-01-14 | 2010-01-13 | Australia/New Zealand, United States, Europe, Taiwan, Japan, Canada
HannStar Display Corporation | HANNspree | HF207A | HSG1066 |  | Monitor | LCD |  | 1600 x 900 | 1600 x 900 | 20 | 170.8 | N/A | N/A | 20.4 | 0.27 | 0.23 | Yes |  |  | 230 |  | 2010-01-14 | 2010-01-13 | Australia/New Zealand, United States, Europe, Taiwan, Japan, Canada
HannStar Display Corporation | HANNspree | HF207H | HSG1066 |  | Monitor | LCD |  | 1600 x 900 | 1600 x 900 | 20 | 170.8 | N/A | N/A | 20.4 | 0.27 | 0.23 | Yes |  |  | 230 |  | 2010-01-14 | 2010-01-13 | Australia/New Zealand, United States, Europe, Taiwan, Japan, Canada
HannStar Display Corporation | HANNspree | HF237H | HSG1067 | HH231, HSG1067; iH232H, HSG1067 | Monitor | LCD |  | 1920 x 1080 | 1920 x 1080 | 23 | 224.6 | N/A | N/A | 29.49 | 0.45 | 0.35 | Yes |  |  | 280 |  | 2009-02-13 | 2010-01-20 | Australia/New Zealand, United States, Europe, Taiwan, Japan, Canada
HannStar Display Corporation | HANNspree | HF237 | HSG1083 |  | Monitor | LCD |  | 1920 x 1080 | 1920 x 1080 | 23 | 225.9 | N/A | N/A | 19.3 | 0.8 | 0.4 | No |  |  | 230 |  | 2009-10-21 | 2009-12-28 | Australia/New Zealand, United States, Europe, Taiwan, Japan, Canada
HannStar Display Corporation | HANNspree | HF243 | HSG1083 |  | Monitor | LCD |  | 1920 x 1080 | 1920 x 1080 | 23.6 | 237.8 | N/A | N/A | 28.7 | 0.32 | 0.26 | N/A |  |  | 301 |  | 2011-04-15 | 2011-01-21 | Australia/New Zealand, United States, Europe, Taiwan, Japan, Canada
HannStar Display Corporation | HANNspree | HF207H | HSG1084 |  | Monitor | LCD |  | 1600 x 900 | 1600 x 900 | 20 | 170.8 | N/A | N/A | 17.2 | 0.69 | 0.38 | No |  |  | 214 |  | 2009-10-21 | 2009-12-28 | Australia/New Zealand, United States, Europe, Taiwan, Japan, Canada
HannStar Display Corporation | HANNspree | HF193 | HSG1085 |  | Monitor | LCD |  | 1366 x 768 | 1366 x 768 | 18.51 | 146.3 | N/A | N/A | 14.63 | 0.38 | 0.31 | No |  |  | 210 |  | 2011-03-01 | 2011-01-11 | Australia/New Zealand, United States, Europe, Taiwan, Japan, Canada
HannStar Display Corporation | HANNspree | HF193A | HSG1085 | HF193, HSG1085 | Monitor | LCD |  | 1366 x 768 | 1366 x 768 | 18.51 | 146.3 | N/A | N/A | 14.63 | 0.38 | 0.31 | No |  |  | 210 |  | 2011-03-01 | 2011-01-11 | Australia/New Zealand, United States, Europe, Taiwan, Japan, Canada
HannStar Display Corporation | HANNspree | HF227 | HSG1088 |  | Monitor | LCD |  | 1920 x 1080 | 1920 x 1080 | 21.5 | 197.4 | N/A | N/A | 21.3 | 0.53 | 0.37 | No |  |  | 214 |  | 2009-10-21 | 2010-06-29 | Australia/New Zealand, United States, Europe, Taiwan, Japan, Canada
HannStar Display Corporation | HANNspree | HF197 | HSG1089 |  | Monitor | LCD |  | 1440 x 900 | 1440 x 900 | 19 | 161.4 | N/A | N/A | 16 | 0.37 | 0.33 | No |  |  | 230 |  | 2009-10-21 | 2009-12-28 | Australia/New Zealand, United States, Europe, Taiwan, Japan, Canada
HannStar Display Corporation | HANNspree | HF195 | HSG1105 |  | Monitor | LCD |  | 1366 x 768 | 1366 x 768 | 18.5 | 146.1 | N/A | N/A | 16.44 | 0.31 | 0.22 | Yes |  |  | 220 |  | 2010-01-14 | 2010-01-13 | Australia/New Zealand, United States, Europe, Taiwan, Japan, Canada
HannStar Display Corporation | HANNspree | HF205 | HSG1106 |  | Monitor | LCD |  | 1600 x 900 | 1600 x 900 | 20 | 170.8 | N/A | N/A | 20.1 | 0.27 | 0.23 | Yes |  |  | 220 |  | 2010-01-14 | 2010-01-13 | Australia/New Zealand, United States, Europe, Taiwan, Japan, Canada
HannStar Display Corporation | HANNspree | HF225D | HSG1107 |  | Monitor | LCD |  | 1920 x 1080 | 1920 x 1080 | 21.5 | 197.4 | N/A | N/A | 20.93 | 0.48 | 0.39 | Yes |  |  | 230 |  | 2010-09-20 | 2010-12-08 | Australia/New Zealand, United States, Europe, Taiwan, Japan, Canada
HannStar Display Corporation | HANNspree | HF225DPB | HSG1107 | HF225D, HSG1107 | Monitor | LCD |  | 1920 x 1080 | 1920 x 1080 | 21.5 | 197.4 | N/A | N/A | 20.93 | 0.48 | 0.39 | Yes |  |  | 230 |  | 2010-09-20 | 2010-12-08 | Australia/New Zealand, United States, Europe, Taiwan, Japan, Canada
HannStar Display Corporation | HANNspree | HF235 | HSG1108 | HF235D, HSG1108; HF235H, HSG1108 | Monitor | LCD |  | 1920 x 1080 | 1920 x 1080 | 23 | 225.9 | N/A | N/A | 29.86 | 0.45 | 0.37 | Yes |  |  | 280 |  | 2010-02-26 | 2010-12-30 | Australia/New Zealand, United States, Europe, Taiwan, Japan, Canada
HannStar Display Corporation | HANNspree | HF235D | HSG1108 |  | Monitor | LCD |  | 1920 x 1080 | 1920 x 1080 | 23 | 225.9 | N/A | N/A | 29.86 | 0.45 | 0.37 | Yes |  |  | 280 |  | 2010-02-26 | 2010-12-30 | Australia/New Zealand, United States, Europe, Taiwan, Japan, Canada
HannStar Display Corporation | HANNspree | HF235H | HSG1108 |  | Monitor | LCD |  | 1920 x 1080 | 1920 x 1080 | 23 | 225.9 | N/A | N/A | 29.86 | 0.45 | 0.37 | Yes |  |  | 280 |  | 2010-02-26 | 2010-12-30 | Australia/New Zealand, United States, Europe, Taiwan, Japan, Canada
HannStar Display Corporation | HANNspree | HF255 | HSG1109 | HF255D, HSG1109; HF255H, HSG1109 | Monitor | LCD |  | 1920 x 1080 | 1920 x 1080 | 24.6 | 258.4 | N/A | N/A | 32.23 | 0.52 | 0.44 | N/A |  |  | 280 |  | 2010-02-26 | 2011-01-20 | Australia/New Zealand, United States, Europe, Taiwan, Japan, Canada
HannStar Display Corporation | HANNspree | HF255D | HSG1109 |  | Monitor | LCD |  | 1920 x 1080 | 1920 x 1080 | 24.6 | 258.4 | N/A | N/A | 32.23 | 0.52 | 0.44 | N/A |  |  | 280 |  | 2010-02-26 | 2011-01-20 | Australia/New Zealand, United States, Europe, Taiwan, Japan, Canada
HannStar Display Corporation | HANNspree | HF255H | HSG1109 |  | Monitor | LCD |  | 1920 x 1080 | 1920 x 1080 | 24.6 | 258.4 | N/A | N/A | 32.23 | 0.52 | 0.44 | N/A |  |  | 280 |  | 2010-02-26 | 2011-01-20 | Australia/New Zealand, United States, Europe, Taiwan, Japan, Canada
HannStar Display Corporation | HANNspree | SL197 | HSG1145 |  | Monitor | LCD |  | 1366 x 768 | 1366 x 768 | 18.51 | 146.3 | N/A | N/A | 11.3 | 0.37 | 0.31 | No |  |  | 210 |  | 2010-12-30 | 2010-12-29 | Australia/New Zealand, United States, Europe, Taiwan, Japan, Canada
HannStar Display Corporation | HANNspree | SL197A | HSG1145 | SL197, HSG1145 | Monitor | LCD |  | 1366 x 768 | 1366 x 768 | 18.51 | 146.3 | N/A | N/A | 11.3 | 0.37 | 0.31 | No |  |  | 210 |  | 2010-12-30 | 2010-12-29 | Australia/New Zealand, United States, Europe, Taiwan, Japan, Canada
HannStar Display Corporation | HANNspree | SL247 | HSG1162 |  | Monitor | LCD |  | 1920 x 1080 | 1920 x 1080 | 23.6 | 237.8 | N/A | N/A | 16.06 | 0.35 | 0.29 | N/A |  |  | 305 |  | 2010-02-20 | 2010-12-28 | Australia/New Zealand, United States, Europe, Taiwan, Japan, Canada
HannStar Display Corporation | HANNspree | SL247DPB | HSG1162 |  | Monitor | LCD |  | 1920 x 1080 | 1920 x 1080 | 23.6 | 237.8 | N/A | N/A | 16.06 | 0.35 | 0.29 | N/A |  |  | 305 |  | 2010-02-20 | 2010-12-28 | Australia/New Zealand, United States, Europe, Taiwan, Japan, Canada
HannStar Display Corporation | HANNspree | HF223D | HSG1165 | HH223DPB, HSG1165; HZ222DPB, HSG1165 | Monitor | LCD |  | 1920 x 1080 | 1920 x 1080 | 21.5 | 197.4 | N/A | N/A | 26.82 | 0.52 | 0.31 | No |  |  | 210 |  | 2011-03-01 | 2011-01-20 | Australia/New Zealand, United States, Europe, Taiwan, Japan, Canada
HannStar Display Corporation | HANNspree | HSG1163 | SL227DBB | HL227, HSG1163 | Monitor | LCD |  | 1920 x 1080 | 1920 x 1080 | 21.5 | 197.4 | N/A | N/A | 15 | 0.29 | 0.22 | N/A |  |  | 281.6 |  | 2010-01-10 | 2010-12-28 | Australia/New Zealand, United States, Europe, Taiwan, Japan, Canada
HannStar Display Corporation | I-INC | iF171 | HSG1027 |  | Monitor | LCD |  | 1440 x 900 | 1440 x 900 | 17 | 129.9 | N/A | N/A | 19.99 | 0.58 | 0.51 | Yes |  |  | 255 |  | 2009-11-01 | 2010-05-06 | Australia/New Zealand, United States, Europe, Taiwan, Japan, Canada
HannStar Display Corporation | I-INC | iF171A | HSG1027 |  | Monitor | LCD |  | 1440 x 900 | 1440 x 900 | 17 | 129.9 | N/A | N/A | 19.99 | 0.58 | 0.51 | Yes |  |  | 255 |  | 2009-11-01 | 2010-05-06 | Australia/New Zealand, United States, Europe, Taiwan, Japan, Canada
HannStar Display Corporation | I-INC | iH252H | HSG1064 |  | Monitor | LCD |  | 1920 x 1080 | 1920 x 1080 | 25 | 265.3 | N/A | N/A | 33.36 | 0.55 | 0.41 | Yes |  |  | 317 |  | 2009-11-10 | 2010-05-19 | Australia/New Zealand, United States, Europe, Taiwan, Japan, Canada
HannStar Display Corporation | I-INC | iH232H | HSG1067 |  | Monitor | LCD |  | 1920 x 1080 | 1920 x 1080 | 23 | 224.6 | N/A | N/A | 29.49 | 0.45 | 0.35 | Yes |  |  | 280 |  | 2009-02-13 | 2010-01-20 | Australia/New Zealand, United States, Europe, Taiwan, Japan, Canada
HannStar Display Corporation | I-INC | iH182 | HSG1071 |  | Monitor | LCD |  | 1366 x 768 | 1366 x 768 | 18.5 | 146.1 | N/A | N/A | 16.43 | 0.3 | 0.22 | Yes |  |  | 220 |  | 2009-10-21 | 2010-01-15 | Australia/New Zealand, United States, Europe, Taiwan, Japan, Canada
HannStar Display Corporation | I-INC | iH202 | HSG1091 |  | Monitor | LCD |  | 1600 x 900 | 1600 x 900 | 20 | 170.8 | N/A | N/A | 20.5 | 0.27 | 0.23 | Yes |  |  | 230 |  | 2010-01-14 | 2010-01-15 | Australia/New Zealand, United States, Europe, Taiwan, Japan, Canada
HannStar Display Corporation | I-INC | iH192 | HSG1092 |  | Monitor | LCD |  | 1440 x 900 | 1440 x 900 | 19 | 176.1 | N/A | N/A | 16.41 | 0.29 | 0.19 | Yes |  |  | 230 |  | 2010-01-14 | 2010-01-20 | Australia/New Zealand, United States, Europe, Taiwan, Japan, Canada
HannStar Display Corporation | I-INC | iH222 | HSG1093 |  | Monitor | LCD |  | 1680 x 1050 | 1680 x 1050 | 22 | 217.5 | N/A | N/A | 23.5 | 0.31 | 0.26 | Yes |  |  | 230 |  | 2010-01-29 | 2010-01-20 | Australia/New Zealand, United States, Europe, Taiwan, Japan, Canada
HannStar Display Corporation | I-INC | iH191 | HSG1097 |  | Monitor | LCD |  | 1280 x 1024 | 1280 x 1024 | 19 | 176.1 | N/A | N/A | 18.76 | 0.27 | 0.39 | Yes |  |  | 220 |  | 2010-01-14 | 2010-01-20 | Australia/New Zealand, United States, Europe, Taiwan, Japan, Canada
HannStar Display Corporation | I-INC | iK141ABB | HSG1122 |  | Monitor | LCD |  | 1366 x 768 | 1366 x 768 | 14 | 83.7 | N/A | N/A | 7.9 | 0.75 | 0.7 | Yes |  |  | 208 |  | 2010-03-31 | 2010-03-15 | Australia/New Zealand, United States, Europe, Taiwan, Japan, Canada
HannStar Display Corporation | I-INC | iK161ABB | HSG1123 |  | Monitor | LCD |  | 1366 x 768 | 1366 x 768 | 16 | 109.3 | N/A | N/A | 8.4 | 0.75 | 0.7 | Yes |  |  | 197 |  | 2010-03-31 | 2010-03-15 | Australia/New Zealand, United States, Europe, Taiwan, Japan, Canada
HannStar Display Corporation | I-INC | iK171 | HSG1126 |  | Monitor | LCD |  | 1440 x 900 | 1440 x 900 | 17 | 129.9 | N/A | N/A | 20.3 | 0.3 | 0.3 | Yes |  |  | 250 |  | 2010-03-31 | 2010-03-17 | Australia/New Zealand, United States, Europe, Taiwan, Japan, Canada
HannStar Display Corporation | I-INC | iL191D | HSG1146 |  | Monitor | LED backlighting |  | 1280 x 1024 | 1280 x 1024 | 19 | 176.1 | N/A | N/A | 18.5 | 0.5 | 0.34 | No |  |  | 210 |  | 2010-09-20 | 2010-09-15 | Australia/New Zealand, United States, Europe, Taiwan, Japan, Canada
HannStar Display Corporation | I-INC | IP191 | HSG1178 | IP191A, HSG1178 | Monitor | LCD |  | 1366 x 768 | 1366 x 768 | 18.5 | 146.1 | N/A | N/A | 15.03 | 0.7 | 0.3 | Yes |  |  | 230 |  | 2010-12-10 | 2011-01-03 | Australia/New Zealand, United States, Europe, Taiwan, Japan, Canada
HannStar Display Corporation | I-INC | IP191A | HSG1178 |  | Monitor | LCD |  | 1366 x 768 | 1366 x 768 | 18.5 | 146.1 | N/A | N/A | 15.03 | 0.7 | 0.3 | Yes |  |  | 230 |  | 2010-12-10 | 2011-01-03 | Australia/New Zealand, United States, Europe, Taiwan, Japan, Canada
HannStar Display Corporation | I-INC | iP193 | HSG1179 | iP193A, HSG1179 | Monitor | LCD |  | 1366 x 768 | 1366 x 768 | 18.5 | 146.1 | N/A | N/A | 13.1 | 0.5 | 0.5 | Yes |  |  | 235 |  | 2010-12-10 | 2010-12-20 | Australia/New Zealand, United States, Europe, Taiwan, Japan, Canada
HannStar Display Corporation | I-INC | iP193A | HSG1179 |  | Monitor | LCD |  | 1366 x 768 | 1366 x 768 | 18.5 | 146.1 | N/A | N/A | 13.1 | 0.5 | 0.5 | Yes |  |  | 235 |  | 2010-12-10 | 2010-12-20 | Australia/New Zealand, United States, Europe, Taiwan, Japan, Canada
HannStar Display Corporation | I-INC | iP192 | HSG1180 | iP192A, HSG1180 | Monitor | LCD |  | 1440 x 900 | 1440 x 900 | 19 | 162.2 | N/A | N/A | 17.4 | 0.7 | 0.3 | Yes |  |  | 225 |  | 2010-12-10 | 2011-01-21 | Australia/New Zealand, United States, Europe, Taiwan, Japan, Canada
HannStar Display Corporation | I-INC | iP192A | HSG1180 |  | Monitor | LCD |  | 1440 x 900 | 1440 x 900 | 19 | 162.2 | N/A | N/A | 17.4 | 0.7 | 0.3 | Yes |  |  | 225 |  | 2010-12-10 | 2011-01-21 | Australia/New Zealand, United States, Europe, Taiwan, Japan, Canada
HannStar Display Corporation | I-INC | iP221 | HSG1182 | iP221D, HSG1182 | Monitor | LCD |  | 1920 x 1080 | 1920 x 1080 | 21.5 | 197.4 | N/A | N/A | 24.3 | 0.3 | 0.3 | Yes |  |  | 227 |  | 2010-12-10 | 2011-01-21 | Australia/New Zealand, United States, Europe, Taiwan, Japan, Canada
HannStar Display Corporation | I-INC | iP221D | HSG1182 |  | Monitor | LCD |  | 1920 x 1080 | 1920 x 1080 | 21.5 | 197.4 | N/A | N/A | 24.3 | 0.3 | 0.3 | Yes |  |  | 227 |  | 2010-12-10 | 2011-01-21 | Australia/New Zealand, United States, Europe, Taiwan, Japan, Canada
HannStar Display Corporation | I-INC | iL195ABB | HSG1191 |  | Monitor | TN LCD | LED | 768 x 1366 | 768 x 1366 | 18.5 | 146.35 | None | None | 11.01 | 0.22 | 0.19 |  |  |  | 200 | Yes | 2012-01-08 | 2013-05-27 | United States, Australia, New Zealand, Switzerland, Europe, Taiwan, Japan, Canada | ES_30366_HSG1191_05282013145247_3327891
HannStar Display Corporation | I-INC | IL195ABB | HSG1191 |  | Monitor | TFT-LCD | Other | 768 x 1366 | 768 x 1366 | 18.5 | 146.3 | N/A | N/A | 10.9 | 0.2 | 0.2 |  |  | 10.9 | 282.9 |  | 2011-01-08 | 2012-01-03 | United States, Europe, Taiwan, Japan | ES_30366_IL195ABB_0103201200000_ES00075
HannStar Display Corporation | I-INC | IL225DBB | HSG1193 |  | Monitor | TFT-LCD | Other | 1080 x 1920 | 1080 x 1920 | 21.5 | 198.1 | N/A | N/A | 16.9 | 0.3 | 0.3 |  |  | 16.9 | 274.9 |  | 2012-01-08 | 2012-01-03 | United States, Europe, Taiwan, Japan | ES_30366_HSG1193_0331201100000_ES00001
HannStar Display Corporation | I-INC | iL272DPB | HSG1225 |  | Monitor | TFT LCD | LED | 1080 x 1920 | 1080 x 1920 | 27 | 311.7 | None | None |  |  |  | No |  |  | 300 | No | 2013-01-15 | 2013-05-31 | United States, Australia, New Zealand, Switzerland, Europe, Taiwan, Japan, Canada | ES_30366_HSG1225_05302013123554_4512445
HannStar Display Corporation | I-INC | iL272DPB | HSG1225 |  | Monitor | TN LCD | LED | 1080 x 1920 | 1080 x 1920 | 27 | 311.3 | N/A | N/A | 26.2 | 0.3 | 0.3 | No |  |  | 300 |  | 2011-12-31 | 2012-12-18 | United States, Europe, Taiwan, Canada | ES_30366_HSG1225_12122012114526_3616601
Hewlett-Packard Company | Compaq | Q2010s LCD Monitor | 2010s |  | Monitor | LCD |  | 1600 x 900 | 1600 x 900 | 20 | 170.8 | N/A | N/A | 19.17 | 0.4 | 0.29 | No |  |  | 275 |  | 2010-01-29 | 2010-03-18 | Australia/New Zealand, United States, Europe, Taiwan, Japan, Canada
Hewlett-Packard Company | Compaq | Q1859 Flat Panel Monitor | Q1859 |  | Monitor | LCD |  | 1366 x 768 | 1366 x 768 | 18.5 | 146.1 | N/A | N/A | 15.7 | 0.46 | 0.34 | No |  |  | 251 |  | 2009-06-28 | 2009-12-28 | Australia/New Zealand, United States, Europe, Taiwan, Japan, Canada
Hewlett-Packard Company | Compaq | R191 Monitor | R191 | R191b Monitor,R191, | Monitor | TN LCD | LED | 768 x 1366 | 768 x 1366 | 18.5 | 146.3 | N/A | N/A | 11 | 0.3 | 0.3 | No |  |  | 224 |  | 2012-07-15 | 2012-12-18 | United States, Australia, New Zealand, Switzerland, Europe, Taiwan, Japan, Canada | ES_1024439_R191_12142012150246_9351617
Hewlett-Packard Company | Compaq | R201 Monitor | R201 | R201b Monitor,R201, | Monitor | TN LCD | LED | 900 x 1600 | 900 x 1600 | 20 | 171 | N/A | N/A | 13.7 | 0.3 | 0.3 | No |  |  | 183 |  | 2012-07-15 | 2012-12-18 | United States, Australia, New Zealand, Switzerland, Europe, Taiwan, Japan, Canada | ES_1024439_R201_12142012150553_6117212
Hewlett-Packard Company | Compaq | x20LEDch LCD Monitor | x20LEDch |  | Monitor | LCD |  | 1600 x 900 | 1600 x 900 | 20 | 170.8 | N/A | N/A | 18.41 | 0.49 | 0.43 | No |  |  | 368 |  | 2010-06-01 | 2011-01-24 | Australia/New Zealand, United States, Europe, Taiwan, Japan, Canada
Hewlett-Packard Company | Compaq | x22LEDch Monitor | x22LEDch |  | Monitor | LCD |  | 1920 x 1080 | 1920 x 1080 | 21.5 | 197.4 | N/A | N/A | 18.24 | 0.52 | 0.44 | No |  |  | 296 |  | 2010-06-01 | 2010-09-24 | Australia/New Zealand, United States, Europe, Taiwan, Japan, Canada
Hewlett-Packard Company | Compaq | x23LEDch LCD Monitor | x23LEDch |  | Monitor | LCD |  | 1920 x 1080 | 1920 x 1080 | 23 | 225.9 | N/A | N/A | 22.95 | 0.58 | 0.5 | No |  |  | 267 |  | 2010-06-01 | 2011-01-24 | Australia/New Zealand, United States, Europe, Taiwan, Japan, Canada
Hewlett-Packard Company | HP | 1859m Flat Panel Monitor | 1859m |  | Monitor | LCD |  | 1366 x 768 | 1366 x 768 | 18.5 | 146.1 | N/A | N/A | 15.7 | 0.68 | 0.48 | No |  |  | 332 |  | 2009-03-29 | 2009-12-28 | Australia/New Zealand, United States, Europe, Taiwan, Japan, Canada
Hewlett-Packard Company | HP | 2010f LCD Monitor | 2010f |  | Monitor | LCD |  | 1600 x 900 | 1600 x 900 | 20 | 170.8 | N/A | N/A | 19.75 | 0.47 | 0.39 | No |  |  | 250 |  | 2010-04-01 | 2010-07-21 | Australia/New Zealand, United States, Europe, Taiwan, Japan, Canada
Hewlett-Packard Company | HP | HP 2010i LCD Monitor | 2010i |  | Monitor | LCD |  | 1600 x 900 | 1600 x 900 | 20 | 170.8 | N/A | N/A | 19.97 | 0.49 | 0.39 | No |  |  | 250 |  | 2010-02-17 | 2010-03-15 | Australia/New Zealand, United States, Europe, Taiwan, Japan, Canada
Hewlett-Packard Company | HP | 2011f LCD Display | 2011f |  | Monitor | LED backlighting |  | 1600 x 900 | 1600 x 900 | 20 | 170.8 | N/A | N/A | 16.29 | 0.29 | 0.23 | No |  |  | 271 |  | 2010-12-01 | 2011-02-24 | Australia/New Zealand, United States, Europe, Taiwan, Japan, Canada
Hewlett-Packard Company | HP | HP 2011s LCD Display | 2011s |  | Monitor | LED backlighting |  | 1600 x 900 | 1600 x 900 | 20 | 170.8 | N/A | N/A | 16.29 | 0.29 | 0.23 | No |  |  | 271 |  | 2010-12-01 | 2011-02-24 | Australia/New Zealand, United States, Europe, Taiwan, Japan, Canada
Hewlett-Packard Company | HP | 2011x LCD Display | 2011x | 2011f LCD Display, 2011f; HP 2011s LCD Display, 2011s | Monitor | LED backlighting |  | 1600 x 900 | 1600 x 900 | 20 | 170.8 | N/A | N/A | 16.29 | 0.29 | 0.23 | No |  |  | 271 |  | 2010-12-01 | 2011-02-24 | Australia/New Zealand, United States, Europe, Taiwan, Japan, Canada
Hewlett-Packard Company | HP | 2011xi LCD Display | 2011xi |  | Monitor | TN LCD | LED | 900 x 1600 | 900 x 1600 | 20 | 171 | N/A | N/A | 19.4 | 0.5 | 0.5 | No |  |  | 337 |  | 2012-04-20 | 2012-12-18 | United States, Canada | ES_1024439_2011xi_12122012155527_6648980
Hewlett-Packard Company | HP | 2211f LCD Display | 2211f |  | Monitor | LED backlighting |  | 1920 x 1080 | 1920 x 1080 | 22 | 206.7 | N/A | N/A | 20.03 | 0.4 | 0.3 | No |  |  | 240.6 |  | 2010-12-15 | 2011-01-24 | Australia/New Zealand, United States, Europe, Taiwan, Japan, Canada
Hewlett-Packard Company | HP | 2211x LCD Display | 2211x | 2211f LCD Display, 2211f | Monitor | LED backlighting |  | 1920 x 1080 | 1920 x 1080 | 22 | 206.7 | N/A | N/A | 20.03 | 0.4 | 0.3 | No |  |  | 240.6 |  | 2010-12-15 | 2011-01-24 | Australia/New Zealand, United States, Europe, Taiwan, Japan, Canada
Hewlett-Packard Company | HP | 2310e LED Monitor | 2310e |  | Monitor | LCD |  | 1920 x 1080 | 1920 x 1080 | 23 | 225.9 | N/A | N/A | 20.14 | 0.85 | 0.46 | No |  |  | 250 |  | 2010-06-01 | 2010-09-22 | Australia/New Zealand, United States, Europe, Taiwan, Japan, Canada
Hewlett-Packard Company | HP | 2311f LCD Display | 2311f |  | Monitor | LED backlighting |  | 1920 x 1080 | 1920 x 1080 | 23 | 225.9 | N/A | N/A | 27.59 | 0.36 | 0.32 | No |  |  | 250 |  | 2010-12-15 | 2010-12-28 | Australia/New Zealand, United States, Europe, Taiwan, Japan, Canada
Hewlett-Packard Company | HP | 2311gt LCD Display | 2311gt |  | Monitor | TN LCD | LED | 1080 x 1920 | 1080 x 1920 | 23 | 226 | N/A | N/A | 27.2 | 0.5 | 0.5 | No |  |  | 296 |  | 2011-10-17 | 2012-12-13 | United States, Australia, New Zealand, Japan, Canada | ES_1024439_2311gt_12102012102726_1579400
Hewlett-Packard Company | HP | 2311x LCD Display | 2311x | 2311f LCD Display, 2311f | Monitor | LED backlighting |  | 1920 x 1080 | 1920 x 1080 | 23 | 225.9 | N/A | N/A | 27.59 | 0.36 | 0.32 | No |  |  | 250 |  | 2010-12-15 | 2010-12-28 | Australia/New Zealand, United States, Europe, Taiwan, Japan, Canada
Hewlett-Packard Company | HP | 2311x LCD Display | 2311x |  | Monitor | TN LCD | LED | 1080 x 1920 | 1080 x 1920 | 23 | 226 | N/A | N/A | 23.2 | 0.3 | 0.3 | No |  |  | 238 |  | 2011-09-05 | 2012-12-13 | United States, Australia, New Zealand, Switzerland, Europe, Taiwan, Japan, Canada | ES_1024439_2311x_12102012105957_3009149
Hewlett-Packard Company | HP | 24wd Monitor | 24wd |  | Monitor | TN LCD | LED | 1080 x 1920 | 1080 x 1920 | 23.6 | 236.8 | N/A | N/A | 18.9 | 0.4 | 0.4 | No |  |  | 279 |  | 2013-02-01 | 2012-12-18 | United States, Australia, New Zealand, Switzerland, Europe, Taiwan, Japan, Canada | ES_1024439_24wd_12182012084455_5761834
Hewlett-Packard Company | HP | HP 2509b Flat Panel Monitor | 2509b |  | Monitor | LCD |  | 1920 x 1080 | 1920 x 1080 | 25 | 266.9 | N/A | N/A | 33.47 | 0.74 | 0.73 | No |  |  | 287 |  | 2009-10-15 | 2011-02-24 | Australia/New Zealand, United States, Europe, Taiwan, Japan, Canada
Hewlett-Packard Company | HP | 2509m 25" Diagonal Full HD Widescreen LCD Monitor | 2509m |  | Monitor | LCD |  | 1920 x 1080 | 1920 x 1080 | 25 | 266.9 | N/A | N/A | 32.6 | 0.59 | 0.57 | No |  |  | 282 |  | 2009-10-01 | 2009-12-28 | Australia/New Zealand, United States, Europe, Taiwan, Japan, Canada
Hewlett-Packard Company | HP | 2509p 25 inch Diagonal Full HD LCD Monitor | 2509p | HP 2509b Flat Panel Monitor, 2509b | Monitor | LCD |  | 1920 x 1080 | 1920 x 1080 | 25 | 266.9 | N/A | N/A | 33.47 | 0.74 | 0.73 | No |  |  | 287 |  | 2009-10-15 | 2011-02-24 | Australia/New Zealand, United States, Europe, Taiwan, Japan, Canada
Hewlett-Packard Company | HP | HP 2510i LCD Monitor | 2510i |  | Monitor | LCD |  | 1920 x 1080 | 1920 x 1080 | 25 | 266.9 | N/A | N/A | 23.44 | 0.5 | 0.43 | No |  |  | 297 |  | 2010-01-29 | 2010-03-15 | Australia/New Zealand, United States, Europe, Taiwan, Japan, Canada
Hewlett-Packard Company | HP | 2511x LCD Display | 2511x |  | Monitor | LCD |  | 1920 x 1080 | 1920 x 1080 | 25 | 266.9 | N/A | N/A | 24.96 | 0.45 | 0.33 | No |  |  | 293.9 |  | 2010-12-15 | 2011-01-05 | Australia/New Zealand, United States, Europe, Taiwan, Japan, Canada
Hewlett-Packard Company | HP | 2711x LCD Display | 2711x |  | Monitor | LCD |  | 1920 x 1080 | 1920 x 1080 | 27 | 311.3 | N/A | N/A | 22.12 | 0.45 | 0.37 | No |  |  | 290.1 |  | 2010-12-15 | 2010-12-09 | Australia/New Zealand, United States, Europe, Taiwan, Japan, Canada
Hewlett-Packard Company | HP | HP CFD10 10-IN AIO DISPLAY | CFD10 |  | Monitor | TN LCD | LED | 768 x 1024 | 768 x 1024 | 10.4 | 51.4 | N/A | N/A | 6.5 | 0.4 | 0.4 | No |  |  | 425 |  | 2012-07-06 | 2012-12-18 | United States, Australia, New Zealand, Switzerland, Europe, Taiwan, Japan, Canada | ES_1024439_CFD10_12142012153648_4687768
Hewlett-Packard Company | HP | E231 LCD Display | E231 | E231 LCD Display,E231,E231 LCD Display with non-IPS panel; Z23i LCD Display,E231,Z23i LCD Display with IPS panel | Monitor | TFT LCD | LED | 1080 x 1920 | 1080 x 1920 | 23 | 226 | None | None |  |  |  | No |  |  | 250 | No | 2012-11-23 | 2013-04-26 | United States, Australia, New Zealand, Switzerland, Europe, Taiwan, Japan, Canada | ES_1024439_E231_11302012133351_1309930
Hewlett-Packard Company | HP | LA2405x | HSTND-2681-W |  | Monitor | LCD | LED | 1080 x 1920 | 1080 x 1920 | 24 | 246.6 | N/A | N/A | 24.47 | 0.4 | 0.27 | No |  |  | 233.7 |  | 2012-03-20 | 2012-02-22 | United States, Australia, New Zealand, Switzerland, Europe, Taiwan, Japan, Canada | ES_1024439_HSTND-2681-W_03012013131925_4688962
Hewlett-Packard Company | HP | LA2405x | HSTND-2681-W |  | Monitor | TN LCD | LED | 1920 x 1080 | 1920 x 1080 | 24 | 246.61 | USB Hubs/Ports | USB 2.x | 22.14 | 0.31 | 0.25 |  |  |  | 300 | No | 2012-03-20 | 2012-11-26 | United States, Australia, New Zealand, Switzerland, Europe, Taiwan, Japan, Canada | ES_1024439_HSTND-2681-W_12042012104347_1597898
Hewlett-Packard Company | HP | 2211x | HSTND-3141-T | 2211f,HSTND-3141-T, | Monitor | TN LCD | LED | 1080 x 1920 | 1080 x 1920 | 21.5 | 196.9 | N/A | N/A | 31.5 | 0.46 | 0.46 | Yes |  | 22.2 | 335 |  | 2011-12-15 | 2012-12-18 | United States, Australia, New Zealand, Switzerland, Europe, Taiwan, Japan, Canada | ES_1024439_HSTND-3141-T_12182012141516_8327295
Hewlett-Packard Company | HP | ZR2440w | HSTND-3241-W |  | Monitor | LCD | LED | 1200 x 1920 | 1200 x 1920 | 24.1 | 260.3 | N/A | N/A | 25.55 | 0.34 | 0.3 | No |  |  | 344.2 |  | 2012-03-20 | 2011-12-22 | United States, Australia, New Zealand, Switzerland, Europe, Taiwan, Japan, Canada | ES_1024439_HSTND-3241-W_03012013131710_9644045
Hewlett-Packard Company | HP | ZR2440w | HSTND-3241-W |  | Monitor | TN LCD | LED | 1920 x 1200 | 1920 x 1200 | 24.1 | 260.3 | None | None | 24.43 | 0.36 | 0.34 |  |  |  | 350 | No | 2012-03-20 | 2013-01-14 | United States, Australia, New Zealand, Switzerland, Europe, Taiwan, Japan, Canada | ES_1024439_HSTND-3241-W_01142013145015_4269772
Hewlett-Packard Company | HP | L185x | HSTND-3251-L |  | Monitor | TFT LCD | LED | 768 x 1366 | 768 x 1366 | 18.5 | 146.3 | None | None |  |  |  | No |  |  | 275 | No | 2011-01-08 | 2013-04-18 | United States, Australia, New Zealand, Switzerland, Europe, Taiwan, Japan, Canada | ES_1024439_HSTND-3251-L_04162013134807_6530725
Hewlett-Packard Company | HP | L185x | HSTND-3251-L |  | Monitor | TN LCD | LED | 768 x 1366 | 768 x 1366 | 18.5 | 146.3 | N/A | N/A | 13.9 | 0.3 | 0.3 | No |  |  | 275 |  | 2011-01-08 | 2012-12-13 | United States, Australia, New Zealand, Switzerland, Europe, Taiwan, Japan, Canada | ES_1024439_HSTND-3251-L_12112012085552_4482385
Hewlett-Packard Company | HP | L200x | HSTND-3261-L |  | Monitor | TFT LCD | LED | 900 x 1600 | 900 x 1600 | 20 | 171 | None | None |  |  |  | No |  |  | 275 | No | 2011-01-08 | 2013-04-18 | United States, Australia, New Zealand, Switzerland, Europe, Taiwan, Japan, Canada | ES_1024439_HSTND-3261-L_04162013154127_9003259
Hewlett-Packard Company | HP | L200x | HSTND-3261-L |  | Monitor | TN LCD | LED | 900 x 1600 | 900 x 1600 | 20 | 171 | N/A | N/A | 16.3 | 0.3 | 0.3 | No |  |  | 275 |  | 2011-01-08 | 2012-12-13 | United States, Australia, New Zealand, Switzerland, Europe, Taiwan, Japan, Canada | ES_1024439_HSTND-3261-L_12112012085957_4472009
Hewlett-Packard Company | HP | L200hx | HSTND-3271-L |  | Monitor | TFT LCD | LED | 900 x 1600 | 900 x 1600 | 20 | 171 | None | None |  |  |  | No |  |  | 275 | No | 2011-01-11 | 2013-04-23 | United States, Australia, New Zealand, Switzerland, Europe, Taiwan, Japan, Canada | ES_1024439_HSTND-3271-L_04162013161642_9505121
Hewlett-Packard Company | HP | L200hx | HSTND-3271-L |  | Monitor | TN LCD | LED | 900 x 1600 | 900 x 1600 | 20 | 171 | N/A | N/A | 16.6 | 0.2 | 0.2 | No |  |  | 275 |  | 2011-01-11 | 2012-12-18 | United States, Australia, New Zealand, Switzerland, Europe, Taiwan, Japan, Canada | ES_1024439_HSTND-3271-L_12112012143358_8365594
Hewlett-Packard Company | HP | LE2002x | HSTND-3311-A | LE2002xi,HSTND-3311-A,; LE2002xm,HSTND-3311-A, | Monitor | TN LCD | LED | 900 x 1600 | 900 x 1600 | 20 | 171 | N/A | N/A | 18.5 | 0.2 | 0.2 | No |  |  | 240 |  | 2011-10-20 | 2012-12-13 | United States, Australia, New Zealand, Switzerland, Europe, Taiwan, Japan, Canada | ES_1024439_HSTND-3311-A_12112012100508_9540674
Hewlett-Packard Company | HP | HP L6017tm MONITOR | HSTND-3431-A |  | Monitor | TN LCD | LED | 1024 x 1280 | 1024 x 1280 | 17 | 141.5 | N/A | N/A | 15.1 | 0.7 | 0.7 | No |  |  | 357 |  | 2012-05-30 | 2012-12-18 | United States, Australia, New Zealand, Switzerland, Europe, Taiwan, Japan, Canada | ES_1024439_HSTND-3431-A_12132012154018_6718255
Hewlett-Packard Company | HP | HP L6015tm MONITOR | HSTND-3441-A |  | Monitor | TN LCD | LED | 768 x 1024 | 768 x 1024 | 15 | 107.5 | N/A | N/A | 9 | 0.7 | 0.7 | No |  |  | 425 |  | 2012-05-30 | 2012-12-18 | United States, Australia, New Zealand, Switzerland, Europe, Taiwan, Japan, Canada | ES_1024439_HSTND-3441-A_12132012154304_4615289
Hewlett-Packard Company | HP | HP L6010 MONITOR | HSTND-3451-A |  | Monitor | TFT LCD | LED | 768 x 1024 | 768 x 1024 | 10.4 | 51.46 | USB Hubs/Ports | USB 2.x |  |  |  | No |  |  | 400 | No | 2012-11-30 | 2013-02-04 | United States, Australia, New Zealand, Switzerland, Europe, Taiwan, Japan, Canada | ES_1024439_HSTND-3451-A_02012013112418_1272851
Hewlett-Packard Company | HP | HP L6010 MONITOR | HSTND-3451-A |  | Monitor | TN LCD | LED | 768 x 1024 | 768 x 1024 | 10.4 | 51.4 | N/A | N/A | 6.8 | 0.5 | 0.5 | No |  |  | 425 |  | 2012-05-30 | 2012-12-18 | United States, Australia, New Zealand, Switzerland, Europe, Taiwan, Japan, Canada | ES_1024439_HSTND-3451-A_12132012154557_8792688
Hewlett-Packard Company | HP | HP LV2311 MONITOR | HSTND-3521-A | HP W2371a MONITOR,HSTND-3521-A,; HP W2371b MONITOR,HSTND-3521-A,; HP W2371d MONITOR,HSTND-3521-A, | Monitor | TN LCD | LED | 1080 x 1920 | 1080 x 1920 | 23 | 226 | N/A | N/A | 26.6 | 0.3 | 0.3 | No |  |  | 255 |  | 2012-01-01 | 2012-12-18 | United States, Australia, New Zealand, Switzerland, Europe, Taiwan, Japan, Canada | ES_1024439_HSTND-3521-A_12112012145841_140344
Hewlett-Packard Company | HP | LA1956x | HSTND-3541-W |  | Monitor | TN LCD | LED | 1280 x 1024 | 1280 x 1024 | 15 | 110.39 | USB Hubs/Ports | USB 2.x | 14.12 | 0.19 | 0.18 |  |  |  | 300 | No | 2012-07-01 | 2012-11-26 | United States, Australia, New Zealand, Switzerland, Europe, Taiwan, Japan, Canada | ES_1024439_HSTND-3541-W_11272012134805_8149731
Hewlett-Packard Company | HP | L2401x, x2401, Dragonfly L2401x, Dragonfly x2401, Elite L2401x, Elite x2401 | HSTND-3591-Q |  | Monitor | TN LCD | LED | 1080 x 1920 | 1080 x 1920 | 24 | 247 | None | None | 17.6 | 0.33 | 0.26 | No |  |  | 250 | No | 2012-08-01 | 2013-01-16 | United States, Australia, New Zealand, Switzerland, Europe, Taiwan, Japan, Canada | ES_1024439_HSTND-3591-Q_01182013134259_9605086
Hewlett-Packard Company | HP | L2401x,x2401,Dragonfly L2401x,Dragonfly x2401,Elite L2401x,Elite x2401 | HSTND-3591-Q |  | Monitor | TN LCD | LED | 1080 x 1920 | 1080 x 1920 | 24 | 246.2 | N/A | N/A | 17.65 | 0.33 | 0.26 | No |  |  | 266.7 |  | 2012-08-01 | 2012-07-26 | United States, Australia, New Zealand, Switzerland, Europe, Taiwan, Japan, Canada | ES_1024439_HSTND-3591-Q_01292013140108_9853725
Hewlett-Packard Company | HP | 20bw | HSTND-3611-N |  | Monitor | LCD | LED | 900 x 1600 | 900 x 1600 | 20 | 171 | N/A | N/A | 16.7 | 0.48 | 0.48 |  |  |  | 224.0 |  | 2012-12-10 | 2012-11-27 | United States, Australia, New Zealand, Switzerland, Europe, Taiwan, Japan, Canada | ES_1105798_HEWLETT-PACKARD CO (249506) ¦ HSTND-3611-N_01292013063057_1057163
Hewlett-Packard Company | HP | 20fi | HSTND-3611-N |  | Monitor | LCD | LED | 900 x 1600 | 900 x 1600 | 20 | 171 | N/A | N/A | 16.7 | 0.48 | 0.48 |  |  |  | 224.0 |  | 2012-12-10 | 2012-11-27 | United States, Australia, New Zealand, Switzerland, Europe, Taiwan, Japan, Canada | ES_1105798_HEWLETT-PACKARD CO (249506) ¦ HSTND-3611-N_01292013063116_1076548
Hewlett-Packard Company | HP | 20xi | HSTND-3611-N |  | Monitor | LCD | LED | 900 x 1600 | 900 x 1600 | 20 | 171 | N/A | N/A | 16.7 | 0.48 | 0.48 |  |  |  | 224.0 |  | 2012-12-10 | 2012-11-27 | United States, Australia, New Zealand, Switzerland, Europe, Taiwan, Japan, Canada | ES_1105798_HEWLETT-PACKARD CO (249506) ¦ HSTND-3611-N_01292013063036_1036388
Hewlett-Packard Company | HP | Pavilion 20bw | HSTND-3611-N |  | Monitor | LCD | LED | 900 x 1600 | 900 x 1600 | 20 | 171 | N/A | N/A | 16.7 | 0.48 | 0.48 |  |  |  | 224.0 |  | 2012-07-10 | 2012-11-27 | United States, Australia, New Zealand, Switzerland, Europe, Taiwan, Japan, Canada | ES_1105798_HEWLETT-PACKARD CO (249506) ¦ HSTND-3611-N_01292013062950_0990702
Hewlett-Packard Company | HP | Pavilion 20fi | HSTND-3611-N |  | Monitor | LCD | LED | 900 x 1600 | 900 x 1600 | 20 | 171 | N/A | N/A | 16.7 | 0.48 | 0.48 |  |  |  | 224.0 |  | 2012-12-10 | 2012-11-27 | United States, Australia, New Zealand, Switzerland, Europe, Taiwan, Japan, Canada | ES_1105798_HEWLETT-PACKARD CO (249506) ¦ HSTND-3611-N_01292013063014_1014923
Hewlett-Packard Company | HP | Pavilion 20xi | HSTND-3611-N |  | Monitor | LCD | LED | 900 x 1600 | 900 x 1600 | 20 | 171 | N/A | N/A | 16.7 | 0.48 | 0.48 |  |  |  | 224.0 |  | 2012-07-10 | 2012-11-27 | United States, Australia, New Zealand, Switzerland, Europe, Taiwan, Japan, Canada | ES_1105798_HEWLETT-PACKARD CO (249506) ¦ HSTND-3611-N_01292013062926_0966858
Hewlett-Packard Company | HP | Pavilion 20xi | HSTND-3611-N |  | Monitor | LED backlighting | LED | 1600 x 900 | 1600 x 900 | 20 | 171 | N/A | N/A | 16.7 | 0.48 | 0.48 |  |  |  | 224.0 |  | 2012-07-09 | 2012-07-11 | United States, Australia, New Zealand, Switzerland, Europe, Taiwan, Japan, Canada | ES_1105798_HEWLETT-PACKARD CO (249506) ¦ HSTND-3611-N_12122012230454_3494751
Hewlett-Packard Company | HP | 22bw | HSTND-3621-N |  | Monitor | LCD | LED | 1080 x 1920 | 1080 x 1920 | 21.5 | 198.1 | N/A | N/A | 19.24 | 0.49 | 0.49 |  |  |  | 278.0 |  | 2012-12-10 | 2012-11-27 | United States, Australia, New Zealand, Switzerland, Europe, Taiwan, Japan, Canada | ES_1105798_HEWLETT-PACKARD CO (249506) ¦ HSTND-3621-N_01242013075153_3913895
Hewlett-Packard Company | HP | 22fi | HSTND-3621-N |  | Monitor | LCD | LED | 1080 x 1920 | 1080 x 1920 | 21.5 | 198.1 | N/A | N/A | 19.24 | 0.49 | 0.49 |  |  |  | 278.0 |  | 2012-12-10 | 2012-11-27 | United States, Australia, New Zealand, Switzerland, Europe, Taiwan, Japan, Canada | ES_1105798_HEWLETT-PACKARD CO (249506) ¦ HSTND-3621-N_01242013075218_3938112
Hewlett-Packard Company | HP | 22xi | HSTND-3621-N |  | Monitor | LCD | LED | 1080 x 1920 | 1080 x 1920 | 21.5 | 198.1 | N/A | N/A | 19.24 | 0.49 | 0.49 |  |  |  | 278.0 |  | 2012-12-10 | 2012-11-27 | United States, Australia, New Zealand, Switzerland, Europe, Taiwan, Japan, Canada | ES_1105798_HEWLETT-PACKARD CO (249506) ¦ HSTND-3621-N_01242013075126_3886968
Hewlett-Packard Company | HP | Pavilion 22bw | HSTND-3621-N |  | Monitor | LCD | LED | 1080 x 1920 | 1080 x 1920 | 21.5 | 198.1 | N/A | N/A | 19.24 | 0.49 | 0.49 |  |  |  | 278.0 |  | 2012-07-10 | 2012-11-27 | United States, Australia, New Zealand, Switzerland, Europe, Taiwan, Japan, Canada | ES_1105798_HEWLETT-PACKARD CO (249506) ¦ HSTND-3621-N_01242013075041_3841846
Hewlett-Packard Company | HP | Pavilion 22fi | HSTND-3621-N |  | Monitor | LCD | LED | 1080 x 1920 | 1080 x 1920 | 21.5 | 198.1 | N/A | N/A | 19.24 | 0.49 | 0.49 |  |  |  | 278.0 |  | 2012-12-10 | 2012-11-27 | United States, Australia, New Zealand, Switzerland, Europe, Taiwan, Japan, Canada | ES_1105798_HEWLETT-PACKARD CO (249506) ¦ HSTND-3621-N_01242013075104_3864504
Hewlett-Packard Company | HP | Pavilion 22xi | HSTND-3621-N |  | Monitor | LCD | LED | 1080 x 1920 | 1080 x 1920 | 21.5 | 198.1 | N/A | N/A | 19.24 | 0.49 | 0.49 |  |  |  | 278.0 |  | 2012-07-10 | 2012-11-27 | United States, Australia, New Zealand, Switzerland, Europe, Taiwan, Japan, Canada | ES_1105798_HEWLETT-PACKARD CO (577662) ¦ HSTND-3621-N_07112012023533_4133866
Hewlett-Packard Company | HP | Pavilion 22xi | HSTND-3621-N |  | Monitor | LED backlighting | LED | 1920 x 1080 | 1920 x 1080 | 21.5 | 198.1 | N/A | N/A | 19.24 | 0.49 | 0.49 |  |  |  | 278.0 |  | 2012-07-09 | 2012-07-11 | United States, Australia, New Zealand, Switzerland, Europe, Taiwan, Japan, Canada | ES_1105798_HEWLETT-PACKARD CO (249506) ¦ HSTND-3621-N_12122012230458_3498218
Hewlett-Packard Company | HP | 23bw | HSTND-3631-N |  | Monitor | LCD | LED | 1080 x 1920 | 1080 x 1920 | 23 | 226.1 | N/A | N/A | 21.02 | 0.46 | 0.46 |  |  |  | 284.0 |  | 2012-12-10 | 2012-11-27 | United States, Australia, New Zealand, Switzerland, Europe, Taiwan, Japan, Canada | ES_1105798_HEWLETT-PACKARD CO (249506) ¦ HSTND-3631-N_01242013074932_3772581
Hewlett-Packard Company | HP | 23fi | HSTND-3631-N |  | Monitor | LCD | LED | 1080 x 1920 | 1080 x 1920 | 23 | 226.1 | N/A | N/A | 21.02 | 0.46 | 0.46 |  |  |  | 284.0 |  | 2012-12-10 | 2012-11-27 | United States, Australia, New Zealand, Switzerland, Europe, Taiwan, Japan, Canada | ES_1105798_HEWLETT-PACKARD CO (249506) ¦ HSTND-3631-N_01242013075318_3998239
Hewlett-Packard Company | HP | 23xi | HSTND-3631-N |  | Monitor | LCD | LED | 1080 x 1920 | 1080 x 1920 | 23 | 226.1 | N/A | N/A | 21.02 | 0.46 | 0.46 |  |  |  | 284.0 |  | 2012-12-10 | 2012-11-27 | United States, Australia, New Zealand, Switzerland, Europe, Taiwan, Japan, Canada | ES_1105798_HEWLETT-PACKARD CO (249506) ¦ HSTND-3631-N_01242013074909_3749824
Hewlett-Packard Company | HP | Pavilion 23bw | HSTND-3631-N |  | Monitor | LCD | LED | 1080 x 1920 | 1080 x 1920 | 23 | 226.1 | N/A | N/A | 21.02 | 0.46 | 0.46 |  |  |  | 284.0 |  | 2012-07-02 | 2012-11-27 | United States, Australia, New Zealand, Switzerland, Europe, Taiwan, Japan, Canada | ES_1105798_HEWLETT-PACKARD CO (249506) ¦ HSTND-3631-N_01242013074824_3704606
Hewlett-Packard Company | HP | Pavilion 23fi | HSTND-3631-N |  | Monitor | LCD | LED | 1080 x 1920 | 1080 x 1920 | 23 | 226.1 | N/A | N/A | 21.02 | 0.46 | 0.46 |  |  |  | 284.0 |  | 2012-12-10 | 2012-11-27 | United States, Australia, New Zealand, Switzerland, Europe, Taiwan, Japan, Canada | ES_1105798_HEWLETT-PACKARD CO (249506) ¦ HSTND-3631-N_01242013074850_3730577
Hewlett-Packard Company | HP | Pavilion 23xi | HSTND-3631-N |  | Monitor | LCD | LED | 1080 x 1920 | 1080 x 1920 | 23 | 226.1 | N/A | N/A | 21.02 | 0.46 | 0.46 |  |  |  | 284.0 |  | 2012-07-02 | 2012-11-27 | United States, Australia, New Zealand, Switzerland, Europe, Taiwan, Japan, Canada | ES_1105798_HEWLETT-PACKARD CO (577662) ¦ HSTND-3631-N_07112012023538_4138083
Hewlett-Packard Company | HP | Pavilion 23xi | HSTND-3631-N |  | Monitor | LED backlighting | LED | 1920 x 1080 | 1920 x 1080 | 23 | 226.1 | N/A | N/A | 21.02 | 0.46 | 0.46 |  |  |  | 284.0 |  | 2012-07-09 | 2012-07-11 | United States, Australia, New Zealand, Switzerland, Europe, Taiwan, Japan, Canada | ES_1105798_HEWLETT-PACKARD CO (249506) ¦ HSTND-3631-N_12122012230500_3500048
Hewlett-Packard Company | HP | Pavilion 25xi | HSTND-3641-N |  | Monitor | LED backlighting | LED | 1920 x 1080 | 1920 x 1080 | 25 | 266.6 | N/A | N/A | 22.54 | 0.41 | 0.41 |  |  |  | 270.0 |  | 2012-09-14 | 2012-09-13 | United States, Australia, New Zealand, Switzerland, Europe, Taiwan, Japan, Canada | ES_1105798_HEWLETT-PACKARD CO (249506) ¦ HSTND-3641-N_12122012230501_3501860
Hewlett-Packard Company | HP | Pavilion 27xi | HSTND-3651-N |  | Monitor | LED backlighting | LED | 1920 x 1080 | 1920 x 1080 | 27 | 311.7 | N/A | N/A | 24.41 | 0.39 | 0.39 |  |  |  | 270.0 |  | 2012-07-09 | 2012-07-11 | United States, Australia, New Zealand, Switzerland, Europe, Taiwan, Japan, Canada | ES_1105798_HEWLETT-PACKARD CO (249506) ¦ HSTND-3651-N_12122012230456_3496500
Hewlett-Packard Company | HP | HP EliteDisplay E201 Monitor | HSTND-3691-A |  | Monitor | TFT LCD | LED | 900 x 1600 | 900 x 1600 | 20 | 170.52 | USB Hubs/Ports | USB 2.x |  |  |  | No |  |  | 262 | No | 2012-11-30 | 2013-04-09 | United States, Australia, New Zealand, Switzerland, Europe, Taiwan, Japan, Canada | ES_1024439_HSTND-3691-A_01022013164249_9199182
Hewlett-Packard Company | HP | HP EliteDisplay E201 Monitor | HSTND-3691-L |  | Monitor | TFT LCD | LED | 900 x 1600 | 900 x 1600 | 20 | 170.52 | USB Hubs/Ports | USB 2.x |  |  |  | No |  |  | 262 | No | 2012-11-30 | 2013-04-09 | United States, Australia, New Zealand, Switzerland, Europe, Taiwan, Japan, Canada | ES_1024439_HSTND-3691-L_01032013095026_3677636
Hewlett-Packard Company | HP | E221 | HSTND-3701-Q |  | Monitor | TN LCD | LED | 1080 x 1920 | 1080 x 1920 | 22 | 198 | None | USB 2.x | 18.6 | 0.17 | 0.12 |  |  |  | 250 | No | 2012-12-28 | 2012-12-18 | United States, Australia, New Zealand, Switzerland, Europe, Taiwan, Japan, Canada | ES_1024439_HSTND-3701-Q_12192012130723_4437804
Hewlett-Packard Company | HP | P19A | HSTND-3761-Q | HP ProDisplay P19A 19-inch LED Backlit Monitor, HP P19A, HP ProDisplay P19A Monitor,HSTND-3761-Q, | Monitor | TN LCD | LED | 1024 x 1280 | 1024 x 1280 | 19 | 176 | None | None | 15.1 | 0.24 | 0.09 |  |  |  | 250 | No | 2013-02-28 | 2013-02-20 | United States, Australia, New Zealand, Switzerland, Europe, Taiwan, Japan, Canada | ES_1024439_HSTND-3761-Q_02212013203426_9282559
Hewlett-Packard Company | HP | HP Z24i | HSTND-3771-Q | ,HP Z24i IPS Display, HP Z24i 24-inch IPS Display,HSTND-3771-Q | Monitor | IPS LCD | LED | 1200 x 1920 | 1200 x 1920 | 24 | 260 | USB Hubs/Ports | USB 2.x | 22 | 0.84 | 0.18 |  |  |  | 301 | Yes | 2013-04-18 | 2013-04-01 | United States, Australia, New Zealand, Switzerland, Europe, Taiwan, Japan, Canada | ES_1024439_HSTND-3771-Q_04042013100209_5946286
Hewlett-Packard Company | HP | Z24i | HSTND-3771-W |  | Monitor | TN LCD | LED | 1200 x 1920 | 1200 x 1920 | 24.1 | 260.34 | USB Hubs/Ports | USB 2.x | 15.57 | 0.16 | 0.15 |  |  |  | 300 | No | 2013-04-04 | 2013-03-15 | United States, Australia, New Zealand, Switzerland, Europe, Taiwan, Japan, Canada | ES_1024439_HSTND-3771-W_03182013101745_4785265
Hewlett-Packard Company | HP | Z30i | HSTND-3791-W |  | Monitor | IPS LCD | LED | 1600 x 2560 | 1600 x 2560 | 29.8 | 398.4 | USB Hubs/Ports,DisplayPort | USB 3.x | 48.54 | 0.47 | 0.21 |  |  |  | 350 | No | 2013-06-01 | 2013-05-14 | United States, Australia, New Zealand, Switzerland, Europe, Taiwan, Japan, Canada | ES_1024439_HSTND-3791-W_05172013100709_9003217
Hewlett-Packard Company | HP | L1506x LCD Display | L1506x |  | Monitor | TN LCD | LED | 768 x 1024 | 768 x 1024 | 15 | 107.5 | N/A | N/A | 5.8 | 0.2 | 0.2 | No |  |  | 419 |  | 2011-05-03 | 2012-12-12 | United States, Australia, New Zealand, Taiwan, Japan, Canada | ES_1024439_L1506x_12062012104759_2589227
Hewlett-Packard Company | HP | HP L190hb LCD Monitor | L190hb |  | Monitor | LCD |  | 1440 x 900 | 1440 x 900 | 19 | 162.2 | N/A | N/A | 19.07 | 0.43 | 0.37 | No |  |  | 240 |  | 2010-03-01 | 2010-07-01 | Australia/New Zealand, United States, Europe, Taiwan, Japan, Canada
Hewlett-Packard Company | HP | HP Elite L2201x LCD Monitor | L2201x |  | Monitor | TN LCD | LED | 1080 x 1920 | 1080 x 1920 | 21.5 | 197.7 | N/A | N/A | 21.33 | 0.73 | 0.69 | No |  |  | 257.7 |  | 2011-06-01 | 2011-03-30 | United States | ES_1024439_L2201x_01292013143341_4314210
Hewlett-Packard Company | HP | L2311c LCD Display | L2311c |  | Monitor | TN LCD | LED | 1080 x 1920 | 1080 x 1920 | 23 | 226 | N/A | N/A | 23.2 | 0.4 | 0.4 | No |  |  | 224 |  | 2011-12-31 | 2012-12-18 | United States, Australia, New Zealand, Switzerland, Europe, Taiwan, Japan, Canada | ES_1024439_L2311c_12112012142346_9042322
Hewlett-Packard Company | HP | LA1951g LCD Display | LA1951g |  | Monitor | TN LCD | LED | 1024 x 1280 | 1024 x 1280 | 19 | 177.3 | N/A | N/A | 16.1 | 0.4 | 0.4 | No |  |  | 242.9 |  | 2011-04-30 | 2012-12-12 | United States, Australia, New Zealand, Taiwan, Japan, Canada | ES_1024439_LA1951g_12062012102936_5474054
Hewlett-Packard Company | HP | Compaq LA1951gl LCD Display | LA1951gl |  | Monitor | LED backlighting |  | 1280 x 1024 | 1280 x 1024 | 19 | 176.1 | N/A | N/A | 15.1 | 0.48 | 0.38 | No |  |  | 250 |  | 2010-12-01 | 2011-01-20 | Australia/New Zealand, United States, Europe, Taiwan, Japan, Canada
Hewlett-Packard Company | HP | LA1956x LCD Display | LA1956x |  | Monitor | TFT LCD | LED | 1024 x 1280 | 1024 x 1280 | 19 | 176.12 | USB Hubs/Ports | USB 2.x |  |  |  | No |  |  | 268 | No | 2012-07-15 | 2013-01-21 | United States, Australia, New Zealand, Switzerland, Europe, Taiwan, Japan, Canada | ES_1024439_LA1956x_01162013155359_3103296
Hewlett-Packard Company | HP | LA1956x LCD Display | LA1956x |  | Monitor | TN LCD | LED | 1024 x 1280 | 1024 x 1280 | 19 | 175.6 | N/A | N/A | 16.4 | 0.4 | 0.4 | No |  |  | 278 |  | 2012-07-15 | 2012-12-18 | United States, Australia, New Zealand, Switzerland, Europe, Taiwan, Japan, Canada | ES_1024439_LA1956x_12172012141309_9437829
Hewlett-Packard Company | HP | Compaq LA2006x LCD Display | LA2006x |  | Monitor | LCD |  | 1600 x 900 | 1600 x 900 | 20 | 170.8 | N/A | N/A | 14.18 | 0.25 | 0.21 | No |  |  | 286.2 |  | 2010-12-01 | 2010-10-26 | Australia/New Zealand, United States, Europe, Taiwan, Japan, Canada
Hewlett-Packard Company | HP | Compaq LA2206x LCD Display | LA2206x |  | Monitor | LED backlighting |  | 1920 x 1080 | 1920 x 1080 | 21.5 | 197.4 | N/A | N/A | 19.2 | 0.36 | 0.3 | No |  |  | 241 |  | 2010-12-01 | 2010-10-23 | Australia/New Zealand, United States, Europe, Taiwan, Japan, Canada
Hewlett-Packard Company | HP | LA2206x LCD Display | LA2206x | LA2206xc LCD Display,LA2206xc, | Monitor | TN LCD | LED | 1080 x 1920 | 1080 x 1920 | 21.5 | 199.3 | N/A | N/A | 20.5 | 0.3 | 0.3 | No |  |  | 254.3 |  | 2011-08-10 | 2012-12-13 | United States, Australia, New Zealand, Switzerland, Europe, Taiwan, Japan, Canada | ES_1024439_LA2206x_12092012112347_8004876
Hewlett-Packard Company | HP | Compaq LA2306x LCD Display | LA2306x |  | Monitor | LCD |  | 1920 x 1080 | 1920 x 1080 | 23 | 225.9 | N/A | N/A | 22.55 | 0.25 | 0.21 | No |  |  | 281.7 |  | 2011-01-04 | 2010-12-28 | Australia/New Zealand, United States, Europe, Taiwan, Japan, Canada
Hewlett-Packard Company | HP | LE1851w 18.5-inch Widescreen LCD Monitor | LE1851w |  | Monitor | LCD |  | 1366 x 768 | 1366 x 768 | 18.5 | 146.1 | N/A | N/A | 15 | 0.7 | 0.6 | No |  |  | 242 |  | 2009-07-01 | 2010-01-29 | Australia/New Zealand, United States, Europe, Taiwan, Japan, Canada
Hewlett-Packard Company | HP | Compaq LE1851wl LCD Display | LE1851wl |  | Monitor | LED backlighting |  | 1366 x 768 | 1366 x 768 | 18.5 | 146.1 | N/A | N/A | 13.67 | 0.36 | 0.29 | No |  |  | 250 |  | 2010-11-01 | 2010-10-29 | Australia/New Zealand, United States, Europe, Taiwan, Japan, Canada
Hewlett-Packard Company | HP | Compaq LE1851wt LCD Monitor | LE1851wt |  | Monitor | LCD |  | 1366 x 768 | 1366 x 768 | 18.5 | 146.1 | N/A | N/A | 14.78 | 0.39 | 0.31 | No |  |  | 289 |  | 2011-01-27 | 2011-01-20 | Australia/New Zealand, United States, Europe, Taiwan, Japan, Canada
Hewlett-Packard Company | HP | LE1852ms Monitor | LE1852ms |  | Monitor | TFT LCD | LED | 768 x 1366 | 768 x 1366 | 18.5 | 146.51 | None | None |  |  |  | No |  |  | 300.1 | No | 2012-09-12 | 2013-01-15 | United States, Australia, New Zealand, Switzerland, Europe, Japan, Canada | ES_1024439_LE1852ms_01092013091447_2901727
Hewlett-Packard Company | HP | LE1852ms Monitor | LE1852ms |  | Monitor | TFT LCD | LED | 768 x 1366 | 768 x 1366 | 18.5 | 146.51 | None | None |  |  |  | No |  |  | 300.1 | No | 2012-09-12 | 2013-04-10 | United States, Australia, New Zealand, Switzerland, Europe, Japan, Canada | ES_1024439_LE1852ms_03112013141044_4623071
Hewlett-Packard Company | HP | LE1852ms Monitor | LE1852ms |  | Monitor | TN LCD | LED | 768 x 1366 | 768 x 1366 | 18.5 | 146.4 | N/A | N/A | 10 | 0.3 | 0.3 | No |  |  | 324 |  | 2012-08-06 | 2012-12-18 | United States, Australia, New Zealand, Switzerland, Europe, Taiwan, Japan, Canada | ES_1024439_LE1852ms_12172012113938_1206018
Hewlett-Packard Company | HP | LE1901w Widescreen LCD Monitor | LE1901w |  | Monitor | LCD |  | 1440 x 900 | 1440 x 900 | 19 | 162.2 | N/A | N/A | 18.3 | 0.44 | 0.39 | No |  |  | 256 |  | 2009-06-01 | 2010-01-29 | Australia/New Zealand, United States, Europe, Taiwan, Japan, Canada
Hewlett-Packard Company | HP | Compaq LE1901wl LCD Display | LE1901wl |  | Monitor | LCD |  | 1440 x 900 | 1440 x 900 | 19 | 162.2 | N/A | N/A | 13.56 | 0.41 | 0.32 | No |  |  | 215.6 |  | 2011-01-04 | 2010-12-28 | Australia/New Zealand, United States, Europe, Taiwan, Japan, Canada
Hewlett-Packard Company | HP | LE1901wm Widescreen LCD Monitor | LE1901wm |  | Monitor | LCD |  | 1440 x 900 | 1440 x 900 | 19 | 162.2 | N/A | N/A | 18.5 | 0.48 | 0.43 | No |  |  | 265 |  | 2009-06-01 | 2009-12-28 | Australia/New Zealand, United States, Europe, Taiwan, Japan, Canada
Hewlett-Packard Company | HP | LE1902x LCD Display | LE1902x |  | Monitor | TFT LCD | LED | 768 x 1366 | 768 x 1366 | 18.5 | 146.51 | None | None |  |  |  | No |  |  | 250 | No | 2012-05-01 | 2013-01-10 | United States, Australia, New Zealand, Switzerland, Europe, Taiwan, Japan, Canada | ES_1024439_LE1902x_12282012093334_4379999
Hewlett-Packard Company | HP | LE1902x LCD Display | LE1902x |  | Monitor | TN LCD | LED | 768 x 1366 | 768 x 1366 | 18.5 | 146.5 | N/A | N/A | 11.2 | 0.3 | 0.3 | No |  |  | 291.2 |  | 2012-06-01 | 2012-12-18 | United States, Australia, New Zealand, Switzerland, Europe, Taiwan, Japan, Canada | ES_1024439_LE1902x_12132012150228_9064142
Hewlett-Packard Company | HP | LE2001w 20-inch Widescreen LCD Monitor | LE2001w | LE2001wm LCD Monitor, LE2001wm | Monitor | LCD |  | 1600 x 900 | 1600 x 900 | 20 | 170.8 | N/A | N/A | 20.6 | 0.72 | 0.68 | No |  |  | 0.15 |  | 2009-06-01 | 2011-01-24 | Australia/New Zealand, United States, Europe, Taiwan, Japan, Canada
Hewlett-Packard Company | HP | Compaq LE2001wl LCD Monitor | LE2001wl |  | Monitor | LCD |  | 1600 x 900 | 1600 x 900 | 20 | 170.8 | N/A | N/A | 20.5 | 0.47 | 0.46 | No |  |  | 248 |  | 2010-12-01 | 2010-12-03 | Australia/New Zealand, United States, Europe, Taiwan, Japan, Canada
Hewlett-Packard Company | HP | LE2001wm LCD Monitor | LE2001wm |  | Monitor | LCD |  | 1600 x 900 | 1600 x 900 | 20 | 170.8 | N/A | N/A | 20.6 | 0.72 | 0.68 | No |  |  | 0.15 |  | 2009-06-01 | 2011-01-24 | Australia/New Zealand, United States, Europe, Taiwan, Japan, Canada
Hewlett-Packard Company | HP | LE2201w 22-inch Widescreen LCD Monitor | LE2201w |  | Monitor | LCD |  | 1680 x 1050 | 1680 x 1050 | 22 | 217.5 | N/A | N/A | 20.27 | 0.56 | 0.49 | No |  |  | 250.7 |  | 2009-06-01 | 2010-01-29 | Australia/New Zealand, United States, Europe, Taiwan, Japan, Canada
Hewlett-Packard Company | HP | LE2202x LCD Display | LE2202x |  | Monitor | TFT LCD | LED | 1080 x 1920 | 1080 x 1920 | 21.5 | 198.07 | None | None |  |  |  | No |  |  | 250 | No | 2012-05-01 | 2013-01-10 | United States, Australia, New Zealand, Switzerland, Europe, Japan, Canada | ES_1024439_LE2202x_12272012165315_4972345
Hewlett-Packard Company | HP | LE2202x LCD Display | LE2202x |  | Monitor | TN LCD | LED | 1080 x 1920 | 1080 x 1920 | 21.5 | 198.2 | N/A | N/A | 15.5 | 0.2 | 0.2 | No |  |  | 262 |  | 2012-06-01 | 2012-12-18 | United States, Australia, New Zealand, Switzerland, Europe, Taiwan, Japan, Canada | ES_1024439_LE2202x_12132012145732_5560571
Hewlett-Packard Company | HP | Model name: LE1902x | Model name: LE1902x | Model number: HSTND-3321-T,Model number: HSTND-3321-T, | Monitor | TN LCD | LED | 900 x 1600 | 900 x 1600 | 18.5 | 148 | N/A | N/A | 23.4 | 0.2 | 0.2 | Yes |  | 14.1 | 192 |  | 2011-03-21 | 2012-12-18 | United States, Australia, New Zealand, Switzerland, Europe, Taiwan, Japan, Canada | ES_1024439_Model name: LE1902x_12182012140454_7146722
Hewlett-Packard Company | HP | Model name: LE2202x | Model name: LE2202x | Model number: HSTND-3331-T,Model number: HSTND-3331-T, | Monitor | TN LCD | LED | 1080 x 1920 | 1080 x 1920 | 21.5 | 203 | N/A | N/A | 31.8 | 0.2 | 0.2 | Yes |  | 17.77 | 249 |  | 2011-03-21 | 2012-12-18 | United States, Australia, New Zealand, Switzerland, Europe, Taiwan, Japan, Canada | ES_1024439_Model name: LE2202x_12182012135350_2673608
Hewlett-Packard Company | HP | Model name: 2311xi | Model number: HSTND-3151-T |  | Monitor | TN LCD | LED | 1080 x 1920 | 1080 x 1920 | 23 | 225.5 | N/A | N/A | 32.94 | 0.54 | 0.54 | No |  | 18.87 | 250 |  | 2012-02-01 | 2012-12-18 | United States, Australia, New Zealand, Switzerland, Europe, Taiwan, Japan, Canada | ES_1024439_Model number: HSTND-3151-T_12182012141943_5976373
Hewlett-Packard Company | HP | Model name: ZR2440w | Model number: HSTND-3241-T |  | Monitor | TN LCD | LED | 1200 x 1920 | 1200 x 1920 | 24.1 | 260.4 | N/A | N/A | 36.8 | 0.37 | 0.37 | Yes |  | 26.96 | 335 |  | 2011-06-15 | 2012-12-18 | United States, Australia, New Zealand, Switzerland, Europe, Taiwan, Japan, Canada | ES_1024439_Model number: HSTND-3241-T_12182012140948_6022455
Hewlett-Packard Company | HP | ProDisplay P201 20-inch LED Backlit Monitor, HP P201 | P201, HSTND-3731-Q | HP P201,HSTND-3731-Q, | Monitor | TN LCD | LED | 900 x 1600 | 900 x 1600 | 20 | 171 | None | None | 15.9 | 0.17 | 0.12 |  |  |  | 250 | No | 2012-12-28 | 2012-12-18 | United States, Australia, New Zealand, Switzerland, Europe, Taiwan, Japan, Canada | ES_1024439_P201 HSTND-3731-Q_12192012131501_8889757
Hewlett-Packard Company | HP | P221 Monitor | P221 |  | Monitor | TFT LCD | LED | 1080 x 1920 | 1080 x 1920 | 21.5 | 198.07 | None | None |  |  |  | No |  |  | 250 | No | 2012-11-30 | 2012-11-22 | United States, Australia, New Zealand, Switzerland, Europe, Japan, Canada | ES_1024439_P221_11202012155930_8083764
Hewlett-Packard Company | HP | S1931a LCD Monitor | S1931a |  | Monitor | LCD |  | 1366 x 768 | 1366 x 768 | 18.5 | 146.1 | N/A | N/A | 15.47 | 0.43 | 0.36 | No |  |  | 250 |  | 2010-06-18 | 2010-07-22 | Australia/New Zealand, United States, Europe, Taiwan, Japan, Canada
Hewlett-Packard Company | HP | S2021 LCD Monitor | S2021 |  | Monitor | LCD |  | 1600 x 900 | 1600 x 900 | 20 | 170.8 | N/A | N/A | 20.8 | 0.19 | 0.19 | No |  |  | 200 |  | 2010-04-01 | 2010-06-30 | Australia/New Zealand, United States, Europe, Taiwan, Japan, Canada
Hewlett-Packard Company | HP | S2021a LCD Monitor | S2021a |  | Monitor | LCD |  | 1600 x 900 | 1600 x 900 | 20 | 170.8 | N/A | N/A | 21.15 | 0.39 | 0.37 | No |  |  | 203.9 |  | 2010-06-01 | 2010-06-22 | Australia/New Zealand, United States, Europe, Taiwan, Japan, Canada
Hewlett-Packard Company | HP | HP S2031 LCD Monitor | S2031 |  | Monitor | LCD |  | 1600 x 900 | 1600 x 900 | 20 | 170.8 | N/A | N/A | 17.1 | 0.39 | 0.34 | No |  |  | 250 |  | 2010-03-31 | 2010-07-27 | Australia/New Zealand, United States, Europe, Taiwan, Japan, Canada
Hewlett-Packard Company | HP | S2031a 20-inch Widescreen LCD Monitor | S2031a |  | Monitor | LCD |  | 1600 x 900 | 1600 x 900 | 20 | 170.8 | N/A | N/A | 17.2 | 0.39 | 0.32 | No |  |  | 250 |  | 2010-06-01 | 2010-07-21 | Australia/New Zealand, United States, Europe, Taiwan, Japan, Canada
Hewlett-Packard Company | HP | S2032 LCD Monitor | S2032 |  | Monitor | LCD |  | 1600 x 900 | 1600 x 900 | 20 | 170.8 | N/A | N/A | 20.8 | 0.2 | 0.14 | No |  |  | 200 |  | 2010-07-01 | 2010-08-10 | Australia/New Zealand, United States, Europe, Taiwan, Japan, Canada
Hewlett-Packard Company | HP | S2032a LCD Monitor | S2032a |  | Monitor | LCD |  | 1600 x 900 | 1600 x 900 | 20 | 170.8 | N/A | N/A | 20.57 | 0.2 | 0.16 | No |  |  | 200 |  | 2011-02-01 | 2011-02-04 | Australia/New Zealand, United States, Europe, Taiwan, Japan, Canada
Hewlett-Packard Company | HP | HP x20LED LCD Monitor | X20LED | x20LEDch LCD Monitor, x20LEDch | Monitor | LCD |  | 1600 x 900 | 1600 x 900 | 20 | 170.8 | N/A | N/A | 18.41 | 0.49 | 0.43 | No |  |  | 368 |  | 2010-06-01 | 2011-01-24 | Australia/New Zealand, United States, Europe, Taiwan, Japan, Canada
Hewlett-Packard Company | HP | HP X22LED LCD Monitor | x22LED | x22LEDc Monitor, x22LEDc; x22LEDch Monitor, x22LEDch | Monitor | LCD |  | 1920 x 1080 | 1920 x 1080 | 21.5 | 197.4 | N/A | N/A | 18.24 | 0.52 | 0.44 | No |  |  | 296 |  | 2010-06-01 | 2010-09-24 | Australia/New Zealand, United States, Europe, Taiwan, Japan, Canada
Hewlett-Packard Company | HP | x22LEDc Monitor | x22LEDc |  | Monitor | LCD |  | 1920 x 1080 | 1920 x 1080 | 21.5 | 197.4 | N/A | N/A | 18.24 | 0.52 | 0.44 | No |  |  | 296 |  | 2010-06-01 | 2010-09-24 | Australia/New Zealand, United States, Europe, Taiwan, Japan, Canada
Hewlett-Packard Company | HP | HP x2301 LCD Monitor | x2301 |  | Monitor | LED backlighting | LED | 1366 x 768 | 1366 x 768 | 23 | 226 | N/A | N/A | 23.49 | 0.78 | 0.78 |  |  |  | 255.1 |  | 2011-04-10 | 2011-03-18 | United States, Australia, New Zealand, Switzerland, Europe, Taiwan, Japan, Canada | ES_1105798_HEWLETT-PACKARD CO (249506) ¦ x2301_12122012230451_3491310
Hewlett-Packard Company | HP | HP x23LED LCD Monitor | X23LED | x23LEDch LCD Monitor, x23LEDch | Monitor | LCD |  | 1920 x 1080 | 1920 x 1080 | 23 | 225.9 | N/A | N/A | 22.95 | 0.58 | 0.5 | No |  |  | 267 |  | 2010-06-01 | 2011-01-24 | Australia/New Zealand, United States, Europe, Taiwan, Japan, Canada
Hewlett-Packard Company | HP | ZR2240W | ZR2240w |  | Monitor | IPS LCD | LED | 1080 x 1920 | 1080 x 1920 | 21.5 | 198 | N/A | N/A | 25.26 | 0.19 | 0.12 | No |  |  | 255.2 |  | 2011-08-01 | 2011-04-07 | United States, Australia, New Zealand, Switzerland, Europe, Taiwan, Japan, Canada | ES_1024439_ZR2240w_03012013115138_5707415
Hewlett-Packard Company | HP | ZR22w 21.5-In Widescreen LCD MONITOR | ZR22w |  | Monitor | LCD |  | 1920 x 1080 | 1920 x 1080 | 21.5 | 197.4 | N/A | N/A | 26.7 | 0.76 | 0.72 | No |  |  | 254.4 |  | 2010-01-06 | 2009-12-28 | Australia/New Zealand, United States, Europe, Taiwan, Japan, Canada
Hewlett-Packard Company | HP | ZR2330w LCD Display | ZR2330w |  | Monitor | TFT LCD | LED | 1080 x 1920 | 1080 x 1920 | 23 | 226 | None | None |  |  |  | No |  |  | 260 | No | 2012-11-25 | 2013-04-10 | United States, Australia, New Zealand, Switzerland, Europe, Taiwan, Japan, Canada | ES_1024439_ZR2330w_11232012142648_7423211
Hewlett-Packard Company | HP | ZR2330w LCD Display | ZR2330w |  | Monitor | TN LCD | LED | 1080 x 1920 | 1080 x 1920 | 23 | 226 | N/A | N/A | 22 | 0.3 | 0.3 | No |  |  | 268.4 |  | 2013-02-01 | 2012-12-18 | United States, Australia, New Zealand, Switzerland, Europe, Taiwan, Japan, Canada | ES_1024439_ZR2330w_12182012083447_6482202
Hewlett-Packard Company | hp;COMPAQ | Compaq LV2011q MONITOR | HSTND-3531-A | Compaq W2052a MONITOR,HSTND-3531-A,; HP 20wm MONITOR,HSTND-3531-A,; HP LV2011 MONITOR,HSTND-3531-A,; HP W2071d MONITOR,HSTND-3531-A,; HP W2072a MONITOR,HSTND-3531-A, | Monitor | TN LCD | LED | 900 x 1600 | 900 x 1600 | 20 | 171 | N/A | N/A | 18.9 | 0.3 | 0.3 | No |  |  | 250 |  | 2011-10-30 | 2012-12-18 | United States, Australia, New Zealand, Switzerland, Europe, Taiwan, Japan, Canada | ES_1024439_HSTND-3531-A_12122012151718_4389154
Hewlett-Packard Company | hp;COMPAQ | HP COMPAQ L2206tm MONITOR | HSTND-3551-A | HP COMPAQ L2206tmp MONITOR,HSTND-3551-A, | Monitor | TN LCD | LED | 1080 x 1920 | 1080 x 1920 | 21.5 | 200.3 | N/A | N/A | 18.9 | 0.4 | 0.4 | No |  |  | 285 |  | 2012-04-14 | 2012-12-18 | United States, Australia, New Zealand, Switzerland, Europe, Taiwan, Japan, Canada | ES_1024439_HSTND-3551-A_12132012095659_676233
Hewlett-Packard Company | hp;COMPAQ | LV2011 LCD Display | LV2011 | LV2011q LCD Display,LV2011q,; W2052a LCD Display,W2052a,; W2071d LCD Display,W2071d,; W2072a LCD Display,W2072a,; W2072b LCD Display,W2072b, | Monitor | TN LCD | LED | 900 x 1600 | 900 x 1600 | 20 | 170.8 | N/A | N/A | 18.9 | 0.2 | 0.2 | No |  |  | 250 |  | 2011-10-30 | 2012-12-18 | United States, Australia, New Zealand, Switzerland, Europe, Taiwan, Japan, Canada | ES_1024439_LV2011_12112012104853_1578637
Hewlett-Packard Company | hp;COMPAQ | V191 MONITOR | V191 | LV1911 MONITOR,LV1911,; W1952a MONITOR,W1952a,; W1971a MONITOR,W1971a,; W1972a MONITOR,W1972a, | Monitor | TN LCD | LED | 768 x 1366 | 768 x 1366 | 18.5 | 146.5 | N/A | N/A | 14.8 | 0.2 | 0.2 | No |  |  | 250 |  | 2011-12-10 | 2012-12-18 | United States, Australia, New Zealand, Switzerland, Europe, Taiwan, Japan, Canada | ES_1024439_V191_12112012142719_5876428
Hewlett-Packard Company | HP Compaq | HP Compaq L190w 19-inch TAA Monitor | L190w |  | Monitor | CCFL backlighting | CCFL | 1440 x 900 | 1440 x 900 | 19 | 162.2 | N/A | N/A | 20.9 |  |  | No |  |  | 300.0 |  | 2011-03-14 | 2011-03-14 | United States | ES_1105798_HEWLETT-PACKARD CO (249506) ¦ L190w_12122012230449_3489561
Hewlett-Packard Company | HP Compaq | HP Compaq L191s 19-inch TAA Monitor | L191s |  | Monitor | CCFL backlighting | CCFL | 1280 x 1024 | 1280 x 1024 | 19 | 176.1 | N/A | N/A | 21.2 |  |  | No |  |  | 250.0 |  | 2011-03-14 | 2011-03-14 | United States | ES_1105798_HEWLETT-PACKARD CO (249506) ¦ L191s_12122012230447_3487768
Hewlett-Packard Company | HP Compaq | HP Compaq L220w 22âinch TAA Monitor | L220w |  | Monitor | CCFL backlighting | CCFL | 1680 x 1050 | 1680 x 1050 | 22 | 217.1 | N/A | N/A | 24.4 |  |  | No |  |  | 300.0 |  | 2011-03-14 | 2011-03-14 | United States | ES_1105798_HEWLETT-PACKARD CO (249506) ¦ L220w_12122012230446_3486064
Hewlett-Packard Company | HP Compaq | HP Compaq L240w 24-inch TAA Monitor | L240w |  | Monitor | CCFL backlighting | CCFL | 1920 x 1200 | 1920 x 1200 | 24 | 206.3 | N/A | N/A | 35.8 |  |  | No |  |  | 300.0 |  | 2011-03-28 | 2011-03-28 | United States | ES_1105798_HEWLETT-PACKARD CO (249506) ¦ L240w_12122012230453_3493012
Hewlett-Packard Company | HP Compaq | LE2002x LCD Display | LE2002x |  | Monitor | TN LCD | LED | 900 x 1600 | 900 x 1600 | 20 | 171.9 | N/A | N/A | 18.47 | 0.19 | 0.19 | No |  |  | 240 |  | 2011-05-02 | 2012-12-12 | United States, Europe, Taiwan, Japan, Canada | ES_1024439_LE2002x_12072012105028_6562311
Hewlett-Packard Company | HP Compaq | ZR2040w LCD Display | ZR2040w |  | Monitor | TN LCD | LED | 900 x 1600 | 900 x 1600 | 20 | 171.9 | N/A | N/A | 13.49 | 0.19 | 0.19 | No |  |  | 275 |  | 2011-05-02 | 2012-12-12 | United States, Europe, Taiwan, Japan, Canada | ES_1024439_ZR2040w_12072012110103_3934594
Hewlett-Packard Company | HP-Compaq | L2151w 21.5-inch Widescreen LCD Monitor | L2151w | L2151ws 21.5-inch Widescreen LCD Monitor, L2151ws | Monitor | LCD |  | 1920 x 1080 | 1920 x 1080 | 21.5 | 197.4 | N/A | N/A | 25.2 | 0.53 | 0.38 | No |  |  | 0.3 |  | 2009-11-01 | 2009-12-28 | Australia/New Zealand, United States, Europe, Taiwan, Japan, Canada
Hewlett-Packard Company | HP-Compaq | L2151ws 21.5-inch Widescreen LCD Monitor | L2151ws |  | Monitor | LCD |  | 1920 x 1080 | 1920 x 1080 | 21.5 | 197.4 | N/A | N/A | 25.2 | 0.53 | 0.38 | No |  |  | 0.3 |  | 2009-11-01 | 2009-12-28 | Australia/New Zealand, United States, Europe, Taiwan, Japan, Canada
Hewlett-Packard Company | HP-Compaq | LA1751g 17-inch LCD Monitor | LA1751g |  | Monitor | LCD |  | 1280 x 1024 | 1280 x 1024 | 17 | 141 | N/A | N/A | 16.5 | 0.4 | 0.35 | No |  |  | 230 |  | 2009-10-01 | 2010-01-29 | Australia/New Zealand, United States, Europe, Taiwan, Japan, Canada
Hewlett-Packard Company | HP-Compaq | LA1905wg 19-inch Widescreen LCD Monitor | LA1905wg |  | Monitor | LCD |  | 1440 x 900 | 1440 x 900 | 19 | 162.2 | N/A | N/A | 17.8 | 0.68 | 0.31 | No |  |  | 253 |  | 2009-10-01 | 2010-01-29 | Australia/New Zealand, United States, Europe, Taiwan, Japan, Canada
Hewlett-Packard Company | HP-Compaq | LA1951g 19-inch LCD Monitor | LA1951g |  | Monitor | LCD |  | 1280 x 1024 | 1280 x 1024 | 19 | 176.1 | N/A | N/A | 17.09 | 0.42 | 0.37 | No |  |  | 230 |  | 2009-10-01 | 2010-01-29 | Australia/New Zealand, United States, Europe, Taiwan, Japan, Canada
Hewlett-Packard Company | HP-Compaq | LA2205wg 22-inch Widescreen LCD Monitor | LA2205wg |  | Monitor | LCD |  | 1680 x 1050 | 1680 x 1050 | 22 | 217.5 | N/A | N/A | 20.7 | 0.5 | 0.4 | No |  |  | 256 |  | 2009-10-01 | 2009-12-28 | Australia/New Zealand, United States, Europe, Taiwan, Japan, Canada
Hewlett-Packard Company | HP-Compaq | LA22f 22-In LCD MONITOR | LA22f |  | Monitor | LCD |  | 1680 x 1050 | 1680 x 1050 | 22 | 217.5 | N/A | N/A | 23.72 | 0.47 | 0.38 | No |  |  | 256 |  | 2010-01-06 | 2009-12-28 | Australia/New Zealand, United States, Europe, Taiwan, Japan, Canada
Hewlett-Packard Company | HP-Compaq | LA2405wg 24-inch Widescreen LCD Monitor | LA2405wg |  | Monitor | LCD |  | 1920 x 1200 | 1920 x 1200 | 24 | 258.9 | N/A | N/A | 34.77 | 0.85 | 0.63 | No |  |  | 286.1 |  | 2009-10-01 | 2009-12-28 | Australia/New Zealand, United States, Europe, Taiwan, Japan, Canada
Hewlett-Packard Company | HP-Compaq | LE1711 17-inch LCD Monitor | LE1711 |  | Monitor | LCD |  | 1280 x 1024 | 1280 x 1024 | 17 | 141 | N/A | N/A | 16.3 | 0.37 | 0.34 | No |  |  | 230 |  | 2009-11-01 | 2010-02-17 | Australia/New Zealand, United States, Europe, Taiwan, Japan, Canada
Hewlett-Packard Company | HP-Compaq | LE1911 19-inch LCD Monitor | LE1911 | LE1911i 19-inch LCD Monitor, LE1911i | Monitor | LCD |  | 1280 x 1024 | 1280 x 1024 | 19 | 176.1 | N/A | N/A | 17.91 | 0.36 | 0.25 | No |  |  | 230 |  | 2009-11-01 | 2010-01-29 | Australia/New Zealand, United States, Europe, Taiwan, Japan, Canada
Hewlett-Packard Company | HP-Compaq | LE1911i 19-inch LCD Monitor | LE1911i |  | Monitor | LCD |  | 1280 x 1024 | 1280 x 1024 | 19 | 176.1 | N/A | N/A | 17.91 | 0.36 | 0.25 | No |  |  | 230 |  | 2009-11-01 | 2010-01-29 | Australia/New Zealand, United States, Europe, Taiwan, Japan, Canada
Hewlett-Packard Company | HP-Compaq | LE19f 19-inch LCD Monitor | LE19f |  | Monitor | LCD |  | 1440 x 900 | 1440 x 900 | 19 | 162.2 | N/A | N/A | 14.5 | 0.39 | 0.36 | No |  |  | 250 |  | 2010-01-06 | 2009-12-28 | Australia/New Zealand, United States, Europe, Taiwan, Japan, Canada
Hewlett-Packard Company | HP-Compaq | w17e 17-inch Widescreen LCD Monitor | w17e | w17q 17-inch Widescreen LCD Monitor, W17q | Monitor | LCD |  | 1440 x 900 | 1440 x 900 | 17 | 129.9 | N/A | N/A | 17.3 | 0.52 | 0.43 | No |  |  | 239 |  | 2009-12-15 | 2010-01-29 | Australia/New Zealand, United States, Europe, Taiwan, Japan, Canada
Hewlett-Packard Company | HP-Compaq | w17q 17-inch Widescreen LCD Monitor | W17q |  | Monitor | LCD |  | 1440 x 900 | 1440 x 900 | 17 | 129.9 | N/A | N/A | 17.3 | 0.52 | 0.43 | No |  |  | 239 |  | 2009-12-15 | 2010-01-29 | Australia/New Zealand, United States, Europe, Taiwan, Japan, Canada
Huike Electronics (Shenzhen) Co., Ltd. | HKC, QBELL | QBV.19WTA | QBV.19WTA | 18***,18***,; 19***,The "***" can be replaced by combination of digita,; 98***,98***,; QBL.19WTB,QBL.19WTB,; QBV.19WTB,QBV.19WTB,; QLV.19WTA,QLV.19WTA,; QXL.19WTA,QXL.19WTA, | Monitor | TN LCD | CCFL | 900 x 1440 | 900 x 1440 | 19 | 161.5 | N/A | N/A | 18.5 | 0.8 | 0.8 | No |  |  | 207 |  | 2011-05-30 | 2012-12-18 | United States, Canada | ES_1109528_QBV.19WTA_12182012093750_8386651
Huike Electronics (Shenzhen) Co., Ltd. | HKC, Versus | 988A | 988A | 988C,988C,; 988N,988N, | Monitor | TN LCD | CCFL | 900 x 1440 | 900 x 1440 | 19 | 161 | N/A | N/A | 18.3 | 0.4 | 0.4 | No |  |  | 151 |  | 2011-05-30 | 2012-12-18 | United States, Canada | ES_1109528_988A_12182012094550_6720544
Hyundai IT Corp. | HP | L226d | L226d |  | Monitor | TN LCD | LED | 1080 x 1920 | 1080 x 1920 | 21.5 | 198.1 | USB Hubs/Ports | USB 2.x | 18.73 | 0.34 | 0.23 |  |  |  | 250 |  | 2012-11-01 | 2012-10-24 | United States, Australia, New Zealand, Switzerland, Europe, Taiwan, Japan, Canada | ES_1068530_L226d_11162012120409_3775759
Hyundai IT Corp. | HYUNDAI | D407MLI | D407MLI |  | Monitor | LCD |  | 1366 x 768 | 1366 x 768 | 40 | 683.2 | N/A | N/A | 187.2 | 1.64 | 0.41 | N/A |  |  | 450 |  | 2010-08-31 | 2010-09-23 | United States, Europe, Japan, Canada
Hyundai IT Corp. | HYUNDAI | D465MLI | D465MLI |  | Monitor | LCD |  | 1920 x 1080 | 1920 x 1080 | 46 | 903.6 | N/A | N/A | 226.67 | 1.64 | 0.07 | N/A |  |  | 450 |  | 2010-08-31 | 2010-09-22 | United States, Europe, Japan, Canada
Hyundai IT Corp. | HYUNDAI | D465SLI | D465SLI |  | Monitor | LCD |  | 1920 x 1080 | 1920 x 1080 | 46 | 903.6 | N/A | N/A | 206.2 | 1.63 | 0.45 | N/A |  |  | 450 |  | 2010-08-31 | 2010-09-24 | United States, Europe, Japan, Canada
Hyundai IT Corp. | HYUNDAI | D467MLI | D467MLI |  | Monitor | LCD |  | 1920 x 1080 | 1920 x 1080 | 46 | 903.6 | N/A | N/A | 226.1 | 1.65 | 0.1 | N/A |  |  | 700 |  | 2010-08-31 | 2010-07-30 | United States, Europe, Japan, Canada
Hyundai IT Corp. | HYUNDAI | D468FL | D468FL |  | Monitor | LCD |  | 1920 x 1080 | 1920 x 1080 | 46 | 903.6 | N/A | N/A | 242.5 | 1.75 | 0.04 | N/A |  |  | 450 |  | 2010-08-31 | 2010-09-23 | United States, Europe, Japan, Canada
Hyundai IT Corp. | HYUNDAI | K224W | K224W |  | Monitor | LCD |  | 1680 x 1050 | 1680 x 1050 | 22 | 217.5 | N/A | N/A | 28.6 | 0.71 | 0.66 | No |  |  | 300 |  | 2009-12-01 | 2009-12-03 | Australia/New Zealand, United States, Europe, Taiwan, Japan, Canada
Hyundai IT Corp. | HYUNDAI | K270W | K270W |  | Monitor | LED backlighting |  | 1920 x 1080 | 1920 x 1080 | 27 | 311.3 | N/A | N/A | 35.45 | 0.88 | 0.78 | N/A |  |  | 300 |  | 2010-12-01 | 2010-11-09 | United States, Japan, Canada
Hyundai IT Corp. | HYUNDAI | K93W | K93W |  | Monitor | LCD |  | 1440 x 900 | 1440 x 900 | 19 | 162.2 | N/A | N/A | 18.2 | 0.62 | 0.55 | No |  |  | 300 |  | 2009-12-01 | 2009-12-03 | Australia/New Zealand, United States, Europe, Taiwan, Japan, Canada
Hyundai IT Corp. | HYUNDAI | P96## | L18C0GAL0 | The suffix "#" in the model number can be 'D','S','L','M','Q','R','T','U','V' or blank denote the Speaker, USB port and stand type. | Monitor | TN LCD | LED | 768 x 1366 | 768 x 1366 | 18.5 | 146.3 | USB Hubs/Ports | USB 2.x | 11.68 | 0.26 | 0.14 |  |  |  | 250 | No | 2013-02-22 | 2013-02-26 | United States, Australia, New Zealand, Switzerland, Europe, Taiwan, Japan, Canada | ES_1068530_L18C0GAL0_02282013092544_7405407
Hyundai IT Corp. | HYUNDAI | L19C0D080 | L19C0D080 | P90S, L19C0D080; P90U, L19C0D080 | Monitor | LCD |  | 1280 x 1024 | 1280 x 1024 | 19 | 162.2 | N/A | N/A | 21.66 | 0.6 | 0.48 | N/A |  |  | 250 |  | 2010-11-08 | 2010-10-19 | United States, Europe, Japan, Canada
Hyundai IT Corp. | HYUNDAI | P90S | L19C0D080 |  | Monitor | LCD |  | 1280 x 1024 | 1280 x 1024 | 19 | 162.2 | N/A | N/A | 21.66 | 0.6 | 0.48 | N/A |  |  | 250 |  | 2010-11-08 | 2010-10-19 | United States, Europe, Japan, Canada
Hyundai IT Corp. | HYUNDAI | P90U | L19C0D080 |  | Monitor | LCD |  | 1280 x 1024 | 1280 x 1024 | 19 | 162.2 | N/A | N/A | 21.66 | 0.6 | 0.48 | N/A |  |  | 250 |  | 2010-11-08 | 2010-10-19 | United States, Europe, Japan, Canada
Hyundai IT Corp. | HYUNDAI | L19C0H020 | L19C0H020 | P90WU, L19C0H020 | Monitor | LCD |  | 1440 x 900 | 1440 x 900 | 19 | 162.2 | N/A | N/A | 22.18 | 0.63 | 0.52 | N/A |  |  | 250 |  | 2010-11-08 | 2010-10-15 | United States, Europe, Japan, Canada
Hyundai IT Corp. | HYUNDAI | P90WU | L19C0H020 |  | Monitor | LCD |  | 1440 x 900 | 1440 x 900 | 19 | 162.2 | N/A | N/A | 22.18 | 0.63 | 0.52 | N/A |  |  | 250 |  | 2010-11-08 | 2010-10-15 | United States, Europe, Japan, Canada
Hyundai IT Corp. | HYUNDAI | L22C0E081 | L22C0E081 |  | Monitor | LCD |  | 1920 x 1200 | 1920 x 1200 | 22 | 217.5 | N/A | N/A | 29.1 | 0.6 | 0.5 | No |  |  | 300 |  | 2010-04-30 | 2010-03-17 | Australia/New Zealand, United States, Europe, Taiwan, Japan, Canada
Hyundai IT Corp. | HYUNDAI | W240D | L24C0F081 | W242D, L24C0F081; W243D, L24C0F081 | Monitor | LCD |  | 1920 x 1200 | 1920 x 1200 | 24 | 258.9 | N/A | N/A | 33.53 | 0.57 | 0.5 | No |  |  | 300 |  | 2009-12-01 | 2009-12-03 | Australia/New Zealand, United States, Europe, Taiwan, Japan, Canada
Hyundai IT Corp. | HYUNDAI | W242D | L24C0F081 |  | Monitor | LCD |  | 1920 x 1200 | 1920 x 1200 | 24 | 258.9 | N/A | N/A | 33.53 | 0.57 | 0.5 | No |  |  | 300 |  | 2009-12-01 | 2009-12-03 | Australia/New Zealand, United States, Europe, Taiwan, Japan, Canada
Hyundai IT Corp. | HYUNDAI | W243D | L24C0F081 |  | Monitor | LCD |  | 1920 x 1200 | 1920 x 1200 | 24 | 258.9 | N/A | N/A | 33.53 | 0.57 | 0.5 | No |  |  | 300 |  | 2009-12-01 | 2009-12-03 | Australia/New Zealand, United States, Europe, Taiwan, Japan, Canada
Hyundai IT Corp. | HYUNDAI | L32D3GHD0 | L32D3GHD0 | S320D, S320D | Monitor | LCD |  | 1366 x 768 | 1366 x 768 | 32 | 437.3 | N/A | N/A | 124.03 | 1.64 | 0.41 | N/A |  |  | 350 |  | 2010-12-01 | 2010-12-14 | United States, Europe, Japan, Canada
Hyundai IT Corp. | HYUNDAI | LT46DW001 | LT46DW001 | D468FL, D468FL | Monitor | LCD |  | 1920 x 1080 | 1920 x 1080 | 46 | 903.6 | N/A | N/A | 242.5 | 1.75 | 0.04 | N/A |  |  | 450 |  | 2010-08-31 | 2010-09-23 | United States, Europe, Japan, Canada
Hyundai IT Corp. | HYUNDAI | N226W | N226W |  | Monitor | LCD |  | 1920 x 1080 | 1920 x 1080 | 21.5 | 197.4 | N/A | N/A | 24.3 | 0.83 | 0.61 | No |  |  | 300 |  | 2009-12-01 | 2009-12-03 | Australia/New Zealand, United States, Europe, Taiwan, Japan, Canada
Hyundai IT Corp. | HYUNDAI | N94W | N94W |  | Monitor | LCD |  | 1440 x 900 | 1440 x 900 | 19 | 161.4 | N/A | N/A | 17.2 | 0.73 | 0.59 | No |  |  | 300 |  | 2009-12-01 | 2009-12-03 | Australia/New Zealand, United States, Europe, Taiwan, Japan, Canada
Hyundai IT Corp. | HYUNDAI | P220W | P220W |  | Monitor | LCD |  | 1680 x 1050 | 1680 x 1050 | 22 | 217.5 | N/A | N/A | 28.5 | 0.65 | 0.56 | No |  |  | 300 |  | 2009-12-13 | 2009-12-03 | Australia/New Zealand, United States, Europe, Taiwan, Japan, Canada
Hyundai IT Corp. | HYUNDAI | P220WU | P220WU |  | Monitor | LCD |  | 1680 x 1050 | 1680 x 1050 | 22 | 217.5 | N/A | N/A | 28.83 | 0.62 | 0.56 | No |  |  | 300 |  | 2010-02-01 | 2009-12-31 | Australia/New Zealand, United States, Europe, Taiwan, Japan, Canada
Hyundai IT Corp. | HYUNDAI | P224W | P224W |  | Monitor | LCD |  | 1680 x 1050 | 1680 x 1050 | 22 | 217.5 | N/A | N/A | 28.2 | 0.65 | 0.57 | No |  |  | 300 |  | 2009-12-13 | 2009-12-03 | Australia/New Zealand, United States, Europe, Taiwan, Japan, Canada
Hyundai IT Corp. | HYUNDAI | L22C0FLC0 | P226W |  | Monitor | CCFL backlighting | CCFL | 1920 x 1080 | 1920 x 1080 | 21.5 | 198.1 | N/A | N/A |  |  |  | No |  |  | 250.0 |  | 2012-05-01 | 2012-02-09 | United States | ES_1105798_HYUNDAI IT CORP (348425) ¦ P226W_12122012230503_3503643
Hyundai IT Corp. | HYUNDAI | P227D | P227D |  | Monitor | TN LCD | LED | 1080 x 1920 | 1080 x 1920 | 21.5 | 198.1 | USB Hubs/Ports | USB 2.x | 18.53 | 0.24 | 0.16 |  |  |  | 250 |  | 2012-11-01 | 2012-10-24 | United States, Australia, New Zealand, Switzerland, Europe, Taiwan, Japan, Canada | ES_1068530_P227D_11162012120318_2958417
Hyundai IT Corp. | HYUNDAI | P227DP | P227DP |  | Monitor | TN LCD | LED | 1080 x 1920 | 1080 x 1920 | 21.5 | 198.1 | USB Hubs/Ports | USB 2.x | 18.73 | 0.34 | 0.23 |  |  |  | 250 |  | 2012-11-01 | 2012-10-24 | United States, Australia, New Zealand, Switzerland, Europe, Taiwan, Japan, Canada | ES_1068530_P227DP_11162012120344_2685485
Hyundai IT Corp. | HYUNDAI | L24C0FAC0 | P246W |  | Monitor | CCFL backlighting | CCFL | 1920 x 1080 | 1920 x 1080 | 24 | 246.2 | N/A | N/A |  | 0.5 | 0.5 | No |  |  | 300.0 |  | 2012-05-01 | 2012-02-09 | United States | ES_1105798_HYUNDAI IT CORP (348425) ¦ P246W_12122012230505_3505393
Hyundai IT Corp. | HYUNDAI | P247D | P247D |  | Monitor | TN LCD | LED | 1080 x 1920 | 1080 x 1920 | 24 | 246.2 | USB Hubs/Ports | USB 2.x | 22.6 | 0.25 | 0.14 |  |  |  | 250 |  | 2012-11-01 | 2012-10-24 | United States, Australia, New Zealand, Switzerland, Europe, Taiwan, Japan, Canada | ES_1068530_P247D_11162012120447_5295848
Hyundai IT Corp. | HYUNDAI | P247DP | P247DP |  | Monitor | TN LCD | LED | 1080 x 1920 | 1080 x 1920 | 24 | 246.2 | USB Hubs/Ports | USB 2.x | 21.06 | 0.34 | 0.27 |  |  |  | 250 |  | 2012-11-01 | 2012-10-24 | United States, Australia, New Zealand, Switzerland, Europe, Taiwan, Japan, Canada | ES_1068530_P247DP_11162012120428_3370116
Hyundai IT Corp. | HYUNDAI | L27C0FLL0 | P276L |  | Monitor | LED backlighting | LED | 1920 x 1080 | 1920 x 1080 | 27 | 311.6 | N/A | N/A |  |  |  | No |  |  | 250.0 |  | 2012-05-01 | 2012-02-09 | United States | ES_1105798_HYUNDAI IT CORP (348425) ¦ P276L_12122012230507_3507182
Hyundai IT Corp. | HYUNDAI | P90W | P90W |  | Monitor | LCD |  | 1440 x 900 | 1440 x 900 | 19 | 162.2 | N/A | N/A | 19.3 | 0.62 | 0.56 | No |  |  | 300 |  | 2009-12-13 | 2009-12-03 | Australia/New Zealand, United States, Europe, Taiwan, Japan, Canada
Hyundai IT Corp. | HYUNDAI | P90WU | P90WU |  | Monitor | LCD |  | 1440 x 900 | 1440 x 900 | 19 | 162.2 | N/A | N/A | 19.3 | 0.62 | 0.54 | No |  |  | 300 |  | 2010-02-01 | 2009-12-31 | Australia/New Zealand, United States, Europe, Taiwan, Japan, Canada
Hyundai IT Corp. | HYUNDAI | P94W | P94W |  | Monitor | LCD |  | 1440 x 900 | 1440 x 900 | 19 | 162.2 | N/A | N/A | 19.1 | 0.68 | 0.56 | No |  |  | 300 |  | 2009-12-13 | 2009-12-03 | Australia/New Zealand, United States, Europe, Taiwan, Japan, Canada
Hyundai IT Corp. | HYUNDAI | Q226L | Q226L |  | Monitor | TN LCD | LED | 1080 x 1920 | 1080 x 1920 | 21.5 | 197.5 | N/A | N/A | 14.9 | 0.3 | 0.3 | No |  |  | 268 |  | 2011-04-01 | 2012-12-12 | United States, Europe, Japan | ES_1068530_Q226L_12052012153639_883752
Hyundai IT Corp. | HYUNDAI | LED monitor | Q226W |  | Monitor | LED backlighting |  | 1920 x 1080 | 1920 x 1080 | 22 | 206.7 | N/A | N/A | 30.08 | 0.58 | 0.36 | N/A |  |  | 300 |  | 2011-01-01 | 2011-01-10 | United States, Europe, Japan, Canada
Hyundai IT Corp. | HYUNDAI | Q246L* | Q246L* |  | Monitor | TN LCD | LED | 1080 x 1920 | 1080 x 1920 | 23.6 | 237.9 | N/A | N/A | 16.6 | 0.3 | 0.3 | No |  |  | 296 |  | 2010-12-15 | 2012-12-12 | United States, Europe, Japan | ES_1068530_Q246L*_12052012154839_693170
Hyundai IT Corp. | HYUNDAI | Q96L | Q96L |  | Monitor | TN LCD | LED | 768 x 1366 | 768 x 1366 | 18.5 | 146.2 | N/A | N/A | 9.6 | 0.3 | 0.3 | No |  |  | 265 |  | 2010-12-15 | 2012-12-12 | United States, Europe, Japan | ES_1068530_Q96L_12052012151455_2924615
Hyundai IT Corp. | HYUNDAI | Q96W | Q96W |  | Monitor | LED backlighting |  | 1366 x 768 | 1366 x 768 | 19 | 176.1 | N/A | N/A | 15.75 | 0.62 | 0.52 | N/A |  |  | 250 |  | 2010-12-01 | 2010-12-14 | United States, Europe, Japan, Canada
Hyundai IT Corp. | HYUNDAI | S320D | S320D |  | Monitor | LCD |  | 1366 x 768 | 1366 x 768 | 32 | 437.3 | N/A | N/A | 124.03 | 1.64 | 0.41 | N/A |  |  | 350 |  | 2010-12-01 | 2010-12-14 | United States, Europe, Japan, Canada
Hyundai IT Corp. | HYUNDAI | S40M0G010 | S40M0G010 | D407MLI, D407MLI | Monitor | LCD |  | 1366 x 768 | 1366 x 768 | 40 | 683.2 | N/A | N/A | 187.2 | 1.64 | 0.41 | N/A |  |  | 450 |  | 2010-08-31 | 2010-09-23 | United States, Europe, Japan, Canada
Hyundai IT Corp. | HYUNDAI | S46T0FSC0 | S46T0FSC0 | D465SLI, D465SLI | Monitor | LCD |  | 1920 x 1080 | 1920 x 1080 | 46 | 903.6 | N/A | N/A | 206.2 | 1.63 | 0.45 | N/A |  |  | 450 |  | 2010-08-31 | 2010-09-24 | United States, Europe, Japan, Canada
Hyundai IT Corp. | HYUNDAI | T206W | T206W |  | Monitor | LED backlighting |  | 1600 x 900 | 1600 x 900 | 20 | 170.8 | N/A | N/A | 19.89 | 0.38 | 0.35 | N/A |  |  | 250 |  | 2010-12-01 | 2010-11-10 | United States, Europe, Japan, Canada
Hyundai IT Corp. | HYUNDAI | T226W | T226W |  | Monitor | LED backlighting |  | 1920 x 1080 | 1920 x 1080 | 22 | 206.7 | N/A | N/A | 18.74 | 0.41 | 0.36 | N/A |  |  | 250 |  | 2010-12-01 | 2010-12-15 | United States, Europe, Japan, Canada
Hyundai IT Corp. | HYUNDAI | T236W | T236W |  | Monitor | LED backlighting |  | 1920 x 1080 | 1920 x 1080 | 23 | 225.9 | N/A | N/A | 27.61 | 0.42 | 0.37 | N/A |  |  | 250 |  | 2010-12-01 | 2010-12-15 | United States, Europe, Japan, Canada
Hyundai IT Corp. | HYUNDAI | T270W | T270W |  | Monitor | LED backlighting |  | 1920 x 1080 | 1920 x 1080 | 27 | 311.3 | N/A | N/A | 33.54 | 0.61 | 0.35 | N/A |  |  | 300 |  | 2010-12-01 | 2010-12-06 | United States, Japan, Canada
Hyundai IT Corp. | HYUNDAI | V206W | V206W |  | Monitor | LCD |  | 1600 x 900 | 1600 x 900 | 20 | 169.8 | N/A | N/A | 21.91 | 0.56 | 0.47 | N/A |  |  | 250 |  | 2010-12-01 | 2010-12-06 | United States, Taiwan, Canada
Hyundai IT Corp. | HYUNDAI | V226W | V226W |  | Monitor | LCD |  | 1920 x 1080 | 1920 x 1080 | 22 | 205.5 | N/A | N/A | 31.44 | 0.4 | 0.32 | N/A |  |  | 300 |  | 2010-12-01 | 2010-12-06 | United States, Taiwan, Canada
Hyundai IT Corp. | HYUNDAI | V96W | V96W |  | Monitor | LCD |  | 1366 x 768 | 1366 x 768 | 19 | 153.3 | N/A | N/A | 16.09 | 0.59 | 0.53 | N/A |  |  | 250 |  | 2010-12-01 | 2010-12-06 | United States, Europe, Taiwan, Japan, Canada
Hyundai IT Corp. | HYUNDAI | W223D | W223D | L22C0E081, L22C0E081 | Monitor | LCD |  | 1920 x 1200 | 1920 x 1200 | 22 | 217.5 | N/A | N/A | 29.1 | 0.6 | 0.5 | No |  |  | 300 |  | 2010-04-30 | 2010-03-17 | Australia/New Zealand, United States, Europe, Taiwan, Japan, Canada
Hyundai IT Corp. | HYUNDAI | W242D | W242D | W243D, W243D; W243S, W243S | Monitor | LCD |  | 1920 x 1200 | 1920 x 1200 | 24 | 258.9 | N/A | N/A | 35.3 | 0.37 | 0.37 | N/A |  |  | 300 |  | 2010-08-31 | 2010-08-04 | United States, Europe, Japan, Canada
Hyundai IT Corp. | HYUNDAI | W243D | W243D |  | Monitor | LCD |  | 1920 x 1200 | 1920 x 1200 | 24 | 258.9 | N/A | N/A | 35.3 | 0.37 | 0.37 | N/A |  |  | 300 |  | 2010-08-31 | 2010-08-04 | United States, Europe, Japan, Canada
Hyundai IT Corp. | HYUNDAI | W243S | W243S |  | Monitor | LCD |  | 1920 x 1200 | 1920 x 1200 | 24 | 258.9 | N/A | N/A | 35.3 | 0.37 | 0.37 | N/A |  |  | 300 |  | 2010-08-31 | 2010-08-04 | United States, Europe, Japan, Canada
Hyundai IT Corp. | HYUNDAI | X224W | X224W |  | Monitor | LCD |  | 1680 x 1050 | 1680 x 1050 | 24 | 258.9 | N/A | N/A | 27.97 | 0.32 | 0.28 | No |  |  | 300 |  | 2009-12-01 | 2009-12-03 | Australia/New Zealand, United States, Europe, Taiwan, Japan, Canada
Hyundai IT Corp. | HYUNDAI | X226W | X226W |  | Monitor | LED backlighting |  | 1920 x 1080 | 1920 x 1080 | 22 | 205.5 | N/A | N/A | 30.08 | 0.58 | 0.36 | N/A |  |  | 300 |  | 2010-12-01 | 2010-12-06 | United States, Taiwan, Canada
Hyundai IT Corp. | HYUNDAI | X236W | X236W |  | Monitor | LCD |  | 1920 x 1080 | 1920 x 1080 | 23 | 225.9 | N/A | N/A | 29.51 | 0.76 | 0.62 | No |  |  | 300 |  | 2009-12-01 | 2009-12-03 | Australia/New Zealand, United States, Europe, Taiwan, Japan, Canada
Hyundai IT Corp. | HYUNDAI | X93W | X93W |  | Monitor | LCD |  | 1440 x 900 | 1440 x 900 | 19 | 162.2 | N/A | N/A | 18.2 | 0.52 | 0.35 | No |  |  | 300 |  | 2009-12-01 | 2009-12-03 | Australia/New Zealand, United States, Europe, Taiwan, Japan, Canada
Hyundai IT Corp. | HYUNDAI | X96W | X96W |  | Monitor | LCD |  | 1366 x 768 | 1366 x 768 | 18.5 | 146.1 | N/A | N/A | 14.89 | 0.5 | 0.41 | No |  |  | 300 |  | 2009-12-01 | 2009-12-03 | Australia/New Zealand, United States, Europe, Taiwan, Japan, Canada
JVC Americas Corp | JVC | GD-42X1U | GD-42X1U |  | Monitor | LCD, CCFL backlighting |  | 1920 x 1080 | 1920 x 1080 | 42 | 753.3 | N/A | N/A | 92.2 | 0.4 | 0 | No |  |  | 350 |  | 2010-03-29 | 2010-06-07 | United States, Canada
JVC Americas Corp | JVC | LT-42WX70A | LT-42WX70A |  | Monitor | LCD, CCFL backlighting |  | 1920 x 1080 | 1920 x 1080 | 42 | 753.3 | N/A | N/A | 106.9 | 0.4 | 0 | No |  |  | 356 |  | 2010-06-01 | 2010-06-07 | United States, Canada
Lenovo Group Limited | BenQ | G615HDPL | ET-0024-TA |  | Monitor | TN LCD | LED | 768 x 1366 | 768 x 1366 | 15.6 | 103.2 | N/A | N/A | 6.6 | 0.4 | 0.4 | No |  |  | 236 |  | 2011-04-25 | 2012-12-12 | United States, Australia, New Zealand, Europe, Taiwan, Japan, Canada | ES_1037540_ET-0024-TA_12072012111551_8788873
Lenovo Group Limited | Lenovo | L1900p | 4431-H*1 |  | Monitor | LCD, CCFL backlighting |  | 1280 x 1024 | 1280 x 1024 | 19 | 174.5 | N/A | N/A | 17.3 | 0.43 | 0.38 | No |  |  | 250 |  | 2009-06-01 | 2009-12-28 | Australia/New Zealand, United States, Europe, Taiwan, Japan, Canada
Lenovo Group Limited | Lenovo | L215 Wide | 6521-HB1 |  | Monitor | LCD, CCFL backlighting |  | 1920 x 1080 | 1920 x 1080 | 21.5 | 196.2 | N/A | N/A | 29.23 | 0.57 | 0.34 | No |  |  | 250 |  | 2009-01-12 | 2009-12-28 | Australia/New Zealand, United States, Europe, Taiwan, Japan, Canada
Lenovo Group Limited | Lenovo | L174 | 9417-AE1 |  | Monitor | LCD, CCFL backlighting |  | 1280 x 1024 | 1280 x 1024 | 17 | 141 | N/A | N/A |  |  |  | No |  |  | 250 |  | 2009-08-01 | 2009-12-14 | Australia/New Zealand, United States, Europe, Taiwan, Japan, Canada
Lenovo Group Limited | Lenovo | D156W | D156wA |  | Monitor | LCD, CCFL backlighting |  | 1366 x 768 | 1366 x 768 | 15.6 | 103.9 | N/A | N/A | 13.93 | 0.35 | 0.27 | No |  |  | 250 |  | 2009-04-12 | 2009-12-14 | Australia/New Zealand, United States, Europe, Taiwan, Japan, Canada
Lenovo Group Limited | Lenovo | D185 | D185wA |  | Monitor | LCD, CCFL backlighting |  | 1366 x 768 | 1366 x 768 | 18.5 | 145.5 | N/A | N/A | 15.93 | 0.44 | 0.37 | No |  |  | 250 |  | 2009-05-20 | 2009-12-28 | Australia/New Zealand, United States, Europe, Taiwan, Japan, Canada
Lenovo Group Limited | Lenovo | D1981 Wide | D1981wA |  | Monitor | LCD, CCFL backlighting |  | 1366 x 768 | 1366 x 768 | 18.5 | 145.3 | N/A | N/A | 13.83 | 0.36 | 0.27 | No |  |  | 233 |  | 2009-09-20 | 2010-12-03 | Australia/New Zealand, United States, Europe, Taiwan, Japan, Canada
Lenovo Group Limited | Lenovo | D2081 Wide | D2081wA |  | Monitor | LCD |  | 1600 x 900 | 1600 x 900 | 20 | 169.8 | N/A | N/A | 16.2 | 0.36 | 0.26 | No |  |  | 236 |  | 2010-08-01 | 2010-12-17 | Australia/New Zealand, United States, Europe, Taiwan, Japan, Canada
Lenovo Group Limited | Lenovo | L1700p | L1700pC |  | Monitor | LCD, CCFL backlighting |  | 1280 x 1024 | 1280 x 1024 | 17 | 141 | N/A | N/A | 17 | 0.57 | 0.43 | No |  |  | 250 |  | 2008-10-01 | 2009-12-14 | Australia/New Zealand, United States, Europe, Taiwan, Japan, Canada
Lenovo Group Limited | Lenovo | L1711p | L1711pC |  | Monitor | LCD, CCFL backlighting |  | 1280 x 1024 | 1280 x 1024 | 17 | 141 | N/A | N/A | 18.5 | 0.33 | 0.32 | No |  |  | 250 |  | 2009-11-06 | 2009-12-03 | Australia/New Zealand, United States, Europe, Taiwan, Japan, Canada
Lenovo Group Limited | Lenovo | LT1712p | L1711pC |  | Monitor | TN LCD | LED | 1024 x 1280 | 1024 x 1280 | 17 | 141.6 | N/A | N/A | 15.1 | 0.28 | 0.2 | No |  |  | 268 |  | 2012-07-13 | 2012-06-22 | United States, Australia, New Zealand, Switzerland, Europe, Taiwan, Japan, Canada | ES_1037540_L1711pC_03012013135440_1538594
Lenovo Group Limited | Lenovo | LT1712p | L1711pC |  | Monitor | TN LCD | LED | 1280 x 1024 | 1280 x 1024 | 17 | 141.6 | None | None | 13.88 | 0.22 | 0.16 |  |  |  | 250 | No | 2012-07-13 | 2012-12-20 | United States, Australia, New Zealand, Switzerland, Europe, Taiwan, Japan, Canada | ES_1037540_L1711pC_12202012212039_2797055
Lenovo Group Limited | Lenovo | L175 | L175A |  | Monitor | LCD, CCFL backlighting |  | 1280 x 1024 | 1280 x 1024 | 17 | 141 | N/A | N/A |  |  |  | No |  |  | 250 |  | 2009-07-15 | 2009-12-14 | Australia/New Zealand, United States, Europe, Taiwan, Japan, Canada
Lenovo Group Limited | Lenovo | L175 | L175D |  | Monitor | LCD, CCFL backlighting |  | 1280 x 1024 | 1280 x 1024 | 17 | 139.7 | N/A | N/A |  |  |  | No |  |  | 250 |  | 2008-09-22 | 2009-12-28 | Australia/New Zealand, United States, Europe, Taiwan, Japan, Canada
Lenovo Group Limited | Lenovo | L1940p | L1940pwD |  | Monitor | LCD, CCFL backlighting |  | 1440 x 900 | 1440 x 900 | 19 | 162.2 | N/A | N/A |  |  |  | No |  |  | 250 |  | 2009-01-15 | 2009-12-28 | Australia/New Zealand, United States, Europe, Taiwan, Japan, Canada
Lenovo Group Limited | Lenovo | L1950 Wide | L1950wA |  | Monitor | TN LCD | LED | 900 x 1440 | 900 x 1440 | 19 | 161.5 | N/A | N/A | 19.2 | 0.3 | 0.3 | No |  |  | 170 |  | 2010-03-23 | 2012-12-12 | United States, Australia, New Zealand, Switzerland, Europe, Taiwan, Japan, Canada | ES_1037540_L1950wA_12062012115356_1261712
Lenovo Group Limited | Lenovo | L1950 Wide | L1950wD |  | Monitor | TN LCD | LED | 900 x 1440 | 900 x 1440 | 19 | 161 | N/A | N/A | 17.52 | 0.49 | 0.49 | No |  |  | 233.8 |  | 2011-04-02 | 2012-12-12 | United States, Australia, New Zealand, Switzerland, Europe, Taiwan, Japan, Canada | ES_1037540_L1950wD_12062012101517_6448480
Lenovo Group Limited | Lenovo | L1951p | L1951pwD |  | Monitor | LCD, CCFL backlighting |  | 1440 x 900 | 1440 x 900 | 19 | 162.2 | N/A | N/A |  |  |  | No |  |  | 250 |  | 2009-11-01 | 2009-12-28 | Australia/New Zealand, United States, Europe, Taiwan, Japan, Canada
Lenovo Group Limited | Lenovo | L1951pwD | L1951pwD* |  | Monitor | TN LCD | CCFL | 900 x 1440 | 900 x 1440 | 19 | 161.5 | N/A | N/A | 21.4 | 0.4 | 0.4 | No |  |  | 265 |  | 2009-10-15 | 2012-12-13 | United States, Australia, New Zealand, Switzerland, Europe, Taiwan, Japan, Canada | ES_1037540_L1951pwD*_12102012134427_3156091
Lenovo Group Limited | Lenovo | L1961 Wide | L1961wA |  | Monitor | LCD, CCFL backlighting |  | 1366 x 768 | 1366 x 768 | 18.5 | 146.1 | N/A | N/A | 9.2 | 0.32 | 0.27 | No |  |  | 250 |  | 2010-11-05 | 2010-10-26 | Australia/New Zealand, United States, Europe, Taiwan, Japan, Canada
Lenovo Group Limited | Lenovo | L1961 Wide | L1961wC |  | Monitor | LCD, CCFL backlighting |  | 1366 x 768 | 1366 x 768 | 18.5 | 146.1 | N/A | N/A | 14.63 | 0.28 | 0.18 | No |  |  | 250 |  | 2010-11-20 | 2010-10-26 | Australia/New Zealand, United States, Europe, Taiwan, Japan, Canada
Lenovo Group Limited | Lenovo | L196 Wide | L196wA |  | Monitor | LCD, CCFL backlighting |  | 1440 x 900 | 1440 x 900 | 19 | 162.2 | N/A | N/A |  |  |  | No |  |  | 250 |  | 2009-05-01 | 2009-12-28 | Australia/New Zealand, United States, Europe, Taiwan, Japan, Canada
Lenovo Group Limited | Lenovo | L196 Wide | L196wD |  | Monitor | LCD, CCFL backlighting |  | 1440 x 900 | 1440 x 900 | 19 | 162.2 | N/A | N/A | 19.2 | 0.41 | 0.34 | No |  |  | 250 |  | 2008-09-22 | 2009-12-28 | Australia/New Zealand, United States, Europe, Taiwan, Japan, Canada
Lenovo Group Limited | Lenovo | L197 | L197wA |  | Monitor | LCD, CCFL backlighting |  | 1440 x 900 | 1440 x 900 | 19 | 174.5 | N/A | N/A |  |  |  | No |  |  | 250 |  | 2009-07-01 | 2009-12-28 | Australia/New Zealand, United States, Europe, Taiwan, Japan, Canada
Lenovo Group Limited | Lenovo | L197 wide | L197wA |  | Monitor | LCD | CCFL | 900 x 1440 | 900 x 1440 | 19 | 161.5 | N/A | N/A | 17.28 | 0.3 | 0.25 | No |  |  | 250 |  | 2011-06-03 | 2011-06-02 | United States, Australia, New Zealand, Switzerland, Europe, Taiwan, Japan, Canada | ES_1037540_L197wA_01302013213834_1348922
Lenovo Group Limited | Lenovo | L197W | L197wD |  | Monitor | LCD, CCFL backlighting |  | 1440 x 900 | 1440 x 900 | 19 | 162.2 | N/A | N/A |  |  |  | No |  |  | 250 |  | 2009-07-01 | 2009-12-28 | Australia/New Zealand, United States, Europe, Taiwan, Japan, Canada
Lenovo Group Limited | Lenovo | L197 Wide | L197wF |  | Monitor | LCD | CCFL | 900 x 1440 | 900 x 1440 | 19 | 161.5 | N/A | N/A | 17.28 | 0.3 | 0.25 | No |  |  | 261.7 |  | 2011-12-09 | 2011-11-29 | United States, Australia, New Zealand, Switzerland, Europe, Taiwan, Japan, Canada | ES_1037540_L197wF_01282013172438_5910345
Lenovo Group Limited | Lenovo | L2021 Wide | L2021wA |  | Monitor | LCD, CCFL backlighting |  | 1600 x 900 | 1600 x 900 | 20 | 170.8 | N/A | N/A | 21.6 | 0.33 | 0.27 | No |  |  | 246 |  | 2010-05-27 | 2011-01-05 | Australia/New Zealand, United States, Europe, Taiwan, Japan, Canada
Lenovo Group Limited | Lenovo | L2021 Wide | L2021wD |  | Monitor | LCD, CCFL backlighting |  | 1600 x 900 | 1600 x 900 | 20 | 170.8 | N/A | N/A | 19.03 | 0.43 | 0.26 | No |  |  | 255 |  | 2010-05-31 | 2010-06-14 | Australia/New Zealand, United States, Europe, Taiwan, Japan, Canada
Lenovo Group Limited | Lenovo | L2022 Wide | L2022wA |  | Monitor | LCD, CCFL backlighting |  | 1600 x 900 | 1600 x 900 | 20 | 170.8 | N/A | N/A | 20.57 | 0.35 | 0.24 | No |  |  | 217.8 |  | 2010-12-30 | 2011-01-21 | Australia/New Zealand, United States, Europe, Taiwan, Japan, Canada
Lenovo Group Limited | Lenovo | L2060w | L2060wD |  | Monitor | LCD, CCFL backlighting |  | 1600 x 900 | 1600 x 900 | 20 | 169.8 | N/A | N/A | 20.9 | 0.37 | 0.29 | No |  |  | 250 |  | 2009-06-18 | 2009-12-28 | Australia/New Zealand, United States, Europe, Taiwan, Japan, Canada
Lenovo Group Limited | Lenovo | L2061wA | L2061wA |  | Monitor | LCD |  | 1600 x 900 | 1600 x 900 | 20 | 170.8 | N/A | N/A | 16 | 0.16 | 0.12 | No |  |  | 271.0 |  | 2010-12-24 | 2010-12-08 | Australia/New Zealand, United States, Europe, Taiwan, Japan, Canada
Lenovo Group Limited | Lenovo | L2061wD | L2061wD |  | Monitor | LCD |  | 1600 x 900 | 1600 x 900 | 20 | 170.8 | N/A | N/A | 19.3 | 0.41 | 0.34 | No |  |  | 255 |  | 2010-12-24 | 2010-10-26 | Australia/New Zealand, United States, Europe, Taiwan, Japan, Canada
Lenovo Group Limited | Lenovo | L2062 Wide | L2062wA |  | Monitor | TN LCD | LED | 900 x 1600 | 900 x 1600 | 20 | 171 | N/A | N/A | 16.2 | 0.2 | 0.2 | No |  |  | 279 |  | 2011-04-15 | 2012-12-10 | United States, Australia, New Zealand, Switzerland, Europe, Taiwan, Japan, Canada | ES_1037540_L2062wA_12052012085817_9705774
Lenovo Group Limited | Lenovo | L215p Wide | L215pwA |  | Monitor | CCFL backlighting |  | 1920 x 1080 | 1920 x 1080 | 21.5 | 196.2 | N/A | N/A | 30.57 | 0.88 | 0.44 | No |  |  | 250 |  | 2009-05-01 | 2009-12-28 | Australia/New Zealand, United States, Europe, Taiwan, Japan, Canada
Lenovo Group Limited | Lenovo | L216 Wide | L216wC |  | Monitor | LCD, CCFL backlighting |  | 1920 x 1080 | 1920 x 1080 | 21.5 | 197.4 | N/A | N/A | 23.2 | 0.43 | 0.38 | No |  |  | 250 |  | 2009-08-01 | 2009-12-12 | Australia/New Zealand, United States, Europe, Taiwan, Japan, Canada
Lenovo Group Limited | Lenovo | L2221p Wide | L2221pwA |  | Monitor | LED backlighting, TN LCD |  | 1920 x 1080 | 1920 x 1080 | 21.53 | 197.9 | N/A | N/A | 22.36 | 0.41 | 0.34 | No |  |  | 250 |  | 2010-06-07 | 2010-07-02 | Australia/New Zealand, United States, Europe, Taiwan, Japan, Canada
Lenovo Group Limited | Lenovo | L2221p Wide | L2221pwA |  | Monitor | TFT LCD | LED | 1080 x 1920 | 1080 x 1920 | 21.5 | 198 | None | None | 16.63 | 0.38 | 0.34 |  |  |  | 250 | No | 2012-03-01 | 2013-01-03 | United States, Australia, New Zealand, Switzerland, Europe, Taiwan, Japan, Canada | ES_1037540_L2221pwA_01042013094322_6836027
Lenovo Group Limited | Lenovo | L2230x Wide | L2230xwA |  | Monitor | LED backlighting, LCD |  | 1920 x 1080 | 1920 x 1080 | 21.5 | 196.2 | N/A | N/A | 14.4 | 0.34 | 0.22 | No |  |  | 250 |  | 2010-07-02 | 2010-05-28 | Australia/New Zealand, United States, Europe, Taiwan, Japan, Canada
Lenovo Group Limited | Lenovo | L2232 Wide | L2232wD |  | Monitor | LED backlighting, LCD |  | 1920 x 1080 | 1920 x 1080 | 21.5 | 196.2 | N/A | N/A | 14.29 | 0.24 | 0.21 | No |  |  | 261 |  | 2010-12-30 | 2010-10-26 | Australia/New Zealand, United States, Europe, Taiwan, Japan, Canada
Lenovo Group Limited | Lenovo | L2250pw | L2250pwD |  | Monitor | LCD, CCFL backlighting |  | 1680 x 1050 | 1680 x 1050 | 22 | 217.5 | N/A | N/A | 21.8 | 0.32 | 0.32 | No |  |  | 250 |  | 2009-11-15 | 2009-12-28 | Australia/New Zealand, United States, Europe, Taiwan, Japan, Canada
Lenovo Group Limited | Lenovo | L2250pwD | L2250pwD |  | Monitor | TN LCD | CCFL | 1050 x 1680 | 1050 x 1680 | 22 | 217.4 | N/A | N/A | 20.8 | 0.4 | 0.4 | No |  |  | 259 |  | 2010-10-01 | 2012-12-13 | United States, Australia, New Zealand, Switzerland, Europe, Taiwan, Japan, Canada | ES_1037540_L2250pwD_12092012124729_6394006
Lenovo Group Limited | Lenovo | L2251p Wide | L2251pwD |  | Monitor | LCD, CCFL backlighting |  | 1680 x 1050 | 1680 x 1050 | 21.5 | 196.2 | N/A | N/A | 20.9 | 0.44 | 0.42 | No |  |  | 250 |  | 2009-11-15 | 2009-12-28 | Australia/New Zealand, United States, Europe, Taiwan, Japan, Canada
Lenovo Group Limited | Lenovo | L2251xwD | L2251xwD |  | Monitor | TN LCD | LED | 1050 x 1680 | 1050 x 1680 | 22 | 217.4 | N/A | N/A | 21.1 | 0.5 | 0.5 | No |  |  | 289 |  | 2010-10-01 | 2012-12-13 | United States, Australia, New Zealand, Switzerland, Europe, Taiwan, Japan, Canada | ES_1037540_L2251xwD_12092012125356_3288843
Lenovo Group Limited | Lenovo | L2251x Wide | L2251xwD |  | Monitor | LED backlighting, LCD |  | 1680 x 1050 | 1680 x 1050 | 22 | 217.5 | N/A | N/A | 21.7 | 0.62 | 0.47 | No |  |  | 250 |  | 2009-12-15 | 2009-12-28 | Australia/New Zealand, United States, Europe, Taiwan, Japan, Canada
Lenovo Group Limited | Lenovo | L2261W | L2261wA |  | Monitor | LCD |  | 1920 x 1080 | 1920 x 1080 | 21.5 | 197.4 | N/A | N/A | 14.6 | 0.44 | 0.32 | No |  |  | 250 |  | 2009-12-10 | 2010-01-13 | Australia/New Zealand, United States, Europe, Taiwan, Japan, Canada
Lenovo Group Limited | Lenovo | L2261 wide | L2261wD |  | Monitor | LED backlighting, LCD, TN LCD |  | 1920 x 1080 | 1920 x 1080 | 21.5 | 197.4 | N/A | N/A | 15.7 | 0.4 | 0.4 | No |  |  | 250 |  | 2009-12-10 | 2009-12-12 | Australia/New Zealand, United States, Europe, Taiwan, Japan, Canada
Lenovo Group Limited | Lenovo | L2262 Wide | L2262wA |  | Monitor | LED backlighting |  | 1920 x 1080 | 1920 x 1080 | 21.5 | 197.4 | N/A | N/A | 22.8 | 0.37 | 0.26 | No |  |  | 287.5 |  | 2010-12-10 | 2011-01-03 | Australia/New Zealand, United States, Europe, Taiwan, Japan, Canada
Lenovo Group Limited | Lenovo | L2262 Wide | L2262wA |  | Monitor | TN LCD | LED | 1080 x 1920 | 1080 x 1920 | 21.5 | 198.2 | N/A | N/A | 18.8 | 0.5 | 0.5 | No |  |  | 241.6 |  | 2010-12-02 | 2012-12-18 | United States, Australia, New Zealand, Switzerland, Europe, Taiwan, Japan, Canada | ES_1037540_L2262wA_12112012141610_4334680
Lenovo Group Limited | Lenovo | L2321p Wide | L2321pwD |  | Monitor | LCD |  | 1920 x 1080 | 1920 x 1080 | 23 | 225.9 | N/A | N/A | 22.7 | 0.46 | 0.42 | No |  |  | 250 |  | 2009-12-05 | 2009-12-28 | Australia/New Zealand, United States, Europe, Taiwan, Japan, Canada
Lenovo Group Limited | Lenovo | L2321xwD | L2321xwD |  | Monitor | TN LCD | CCFL | 1080 x 1920 | 1080 x 1920 | 23 | 226 | N/A | N/A | 28 | 0.8 | 0.8 | No |  |  | 279 |  | 2011-06-08 | 2012-12-13 | United States, Australia, New Zealand, Switzerland, Europe, Taiwan, Japan, Canada | ES_1037540_L2321xwD_12092012125745_3390924
Lenovo Group Limited | Lenovo | L2321x Wide | L2321xwD, 4014-HB6 |  | Monitor | CCFL backlighting |  | 1920 x 1080 | 1920 x 1080 | 23 | 225.9 | N/A | N/A | 25.1 | 0.74 | 0.25 | No |  |  | 260 |  | 2010-07-09 | 2010-05-21 | Australia/New Zealand, United States, Europe, Taiwan, Japan, Canada
Lenovo Group Limited | Lenovo | L2361P Wide | L2361pwA |  | Monitor | LCD |  | 1920 x 1080 | 1920 x 1080 | 23 | 225.9 | N/A | N/A |  |  |  | No |  |  | 300 |  | 2010-02-05 | 2010-02-17 | Australia/New Zealand, United States, Europe, Taiwan, Japan, Canada
Lenovo Group Limited | Lenovo | L2362p Wide | L2362pwA |  | Monitor | LED backlighting |  | 1920 x 1080 | 1920 x 1080 | 23 | 225.9 | N/A | N/A | 26.9 | 0.75 | 0.71 | No |  |  | 265.4 |  | 2010-12-20 | 2011-01-03 | Australia/New Zealand, United States, Europe, Taiwan, Japan, Canada
Lenovo Group Limited | Lenovo | L2363d Wide | L2363dwA |  | Monitor | CCFL backlighting |  | 1920 x 1080 | 1920 x 1080 | 23 | 225.9 | N/A | N/A | 29.2 | 1.64 | 0.74 | No |  |  | 400 |  | 2010-12-20 | 2011-01-03 | Australia/New Zealand, United States, Europe, Taiwan, Japan, Canada
Lenovo Group Limited | Lenovo | L2364 wide | L2364wA |  | Monitor | LCD | LED | 1080 x 1920 | 1080 x 1920 | 23 | 225.7 | N/A | N/A | 25.57 | 0.28 | 0.19 | No |  |  | 405.3 |  | 2011-06-03 | 2011-06-02 | United States, Australia, New Zealand, Switzerland, Europe, Taiwan, Japan, Canada | ES_1037540_L2364wA_03012013115604_9145205
Lenovo Group Limited | Lenovo | L2364 Wide | L2364wA |  | Monitor | TN LCD | LED | 1080 x 1920 | 1080 x 1920 | 23 | 226.6 | None | None | 21.12 | 0.23 | 0.1 |  |  |  | 250 | No | 2012-03-01 | 2013-02-28 | United States, Australia, New Zealand, Switzerland, Europe, Taiwan, Japan, Canada | ES_1037540_L2364wA_03012013091851_9885969
Lenovo Group Limited | Lenovo | L2440p Wide | L2440pwC |  | Monitor | LCD, CCFL backlighting |  | 1920 x 1200 | 1920 x 1200 | 24 | 258.9 | N/A | N/A |  |  |  | No |  |  | 250 |  | 2008-10-01 | 2009-12-12 | Australia/New Zealand, United States, Europe, Taiwan, Japan, Canada
Lenovo Group Limited | Lenovo | L2461x wide | L2461xwA |  | Monitor | LED backlighting, LCD |  | 1920 x 1080 | 1920 x 1080 | 23.6 | 237.8 | N/A | N/A |  |  |  | No |  |  | 300 |  | 2010-02-05 | 2010-02-01 | Australia/New Zealand, United States, Europe, Taiwan, Japan, Canada
Lenovo Group Limited | Lenovo | LI1921 Wide | LI1921wA |  | Monitor | TFT LCD | LED | 768 x 1366 | 768 x 1366 | 18.5 | 146.35 | None | None | 11 | 0.26 | 0.2 |  |  |  | 250 | No | 2013-03-01 | 2013-03-01 | United States, Australia, New Zealand, Switzerland, Europe, Taiwan, Japan, Canada | ES_1037540_LI1921wA_03042013144623_6812558
Lenovo Group Limited | Lenovo | LI2231 Wide | LI2231wA |  | Monitor | TFT LCD | LED | 1080 x 1920 | 1080 x 1920 | 21.5 | 198 | None | None | 15.3 | 0.2 | 0.15 |  |  |  | 250 | No | 2013-03-01 | 2013-02-28 | United States, Australia, New Zealand, Switzerland, Europe, Taiwan, Japan, Canada | ES_1037540_LI2231wA_03012013093152_6771974
Lenovo Group Limited | Lenovo | LI2331 Wide | LI2331wA |  | Monitor | TFT LCD | LED | 1080 x 1920 | 1080 x 1920 | 23 | 225.71 | None | None | 21.1 | 0.2 | 0.1 |  |  |  | 250 | No | 2013-03-15 | 2013-03-13 | United States, Australia, New Zealand, Switzerland, Europe, Taiwan, Japan, Canada | ES_1037540_LI2331wA_03132013140140_8228380
Lenovo Group Limited | Lenovo | LI2721s Wide | LI2721swA |  | Monitor | LCD | LED | 1080 x 1920 | 1080 x 1920 | 27 | 311.4 | N/A | N/A | 25.7 | 0.23 | 0.14 | No |  |  | 284.6 |  | 2012-06-05 | 2012-06-07 | United States, Australia, New Zealand, Switzerland, Europe, Taiwan, Japan, Canada | ES_1037540_LI2721swA_03012013103505_5315000
Lenovo Group Limited | Lenovo | LI2721s Wide | LI2721swA |  | Monitor | TN LCD | LED | 1920 x 1080 | 1920 x 1080 | 27 | 311.47 | None | None | 25.82 | 0.16 | 0.11 |  |  |  | 300 | No | 2012-06-05 | 2013-01-07 | United States, Australia, New Zealand, Switzerland, Europe, Taiwan, Japan, Canada | ES_1037540_LI2721swA_01082013124321_4985747
Lenovo Group Limited | Lenovo | LS1920 Wide | LS1920wA |  | Monitor | TN LCD | CCFL | 768 x 1366 | 768 x 1366 | 18.5 | 146.3 | N/A | N/A | 14.75 | 0.39 | 0.39 | No |  |  | 266.4 |  | 2011-04-05 | 2012-12-10 | United States, Australia, New Zealand, Switzerland, Europe, Taiwan, Japan, Canada | ES_1037540_LS1920wA_12052012090229_6281091
Lenovo Group Limited | Lenovo | LS1921 Wide | LS1921wA |  | Monitor | TFT LCD | LED | 768 x 1366 | 768 x 1366 | 18.5 | 146.4 | None | None | 10.66 | 0.41 | 0.35 |  |  |  | 250 | No | 2012-03-01 | 2013-01-03 | United States, Australia, New Zealand, Switzerland, Europe, Taiwan, Japan, Canada | ES_1037540_LS1921wA_01042013094657_5445674
Lenovo Group Limited | Lenovo | LS1922 Wide, LS1922c Wide, LS1922s Wide | LS1922wA | LS1922 Wide,LS1922wA, | Monitor | TN LCD | LED | 768 x 1366 | 768 x 1366 | 18.5 | 146.4 | None | None | 10.77 | 0.3 | 0.2 |  |  |  | 250 | No | 2012-02-03 | 2013-03-11 | United States, Australia, New Zealand, Switzerland, Europe, Taiwan, Japan, Canada | ES_1037540_LS1922wA_01042013094939_9385346
Lenovo Group Limited | Lenovo | LS1950 Wide | LS1950wA |  | Monitor | TN LCD | CCFL | 900 x 1440 | 900 x 1440 | 19 | 161.5 | N/A | N/A | 18 | 0.3 | 0.3 | No |  |  | 251.6 |  | 2011-04-15 | 2012-12-10 | United States, Australia, New Zealand, Switzerland, Europe, Taiwan, Japan, Canada | ES_1037540_LS1950wA_12052012095131_5983240
Lenovo Group Limited | Lenovo | LS1951 Wide | LS1951wA |  | Monitor | TN LCD | LED | 900 x 1440 | 900 x 1440 | 19 | 161.4 | N/A | N/A | 13 | 0.5 | 0.5 | No |  |  | 270.6 |  | 2011-10-15 | 2012-12-13 | United States, Australia, New Zealand, Switzerland, Europe, Taiwan, Japan, Canada | ES_1037540_LS1951wA_12112012091425_587579
Lenovo Group Limited | Lenovo | LS1951 Wide | LS1951wA* |  | Monitor | TN LCD | LED | 900 x 1440 | 900 x 1440 | 19 | 162 | N/A | N/A | 11.5 | 0.5 | 0.5 | No |  |  | 266.2 |  | 2011-04-15 | 2012-12-10 | United States, Australia, New Zealand, Switzerland, Europe, Taiwan, Japan, Canada | ES_1037540_LS1951wA*_12052012095437_6865503
Lenovo Group Limited | Lenovo | LS1953 Wide | LS1953wF |  | Monitor | LCD | LED | 900 x 1440 | 900 x 1440 | 19 | 161.5 | N/A | N/A | 11.48 | 0.26 | 0.23 | No |  |  | 243.7 |  | 2012-07-21 | 2012-07-03 | United States, Australia, New Zealand, Switzerland, Europe, Taiwan, Japan, Canada | ES_1037540_LS1953wF_01292013134718_1266268
Lenovo Group Limited | Lenovo | LS1953 Wide | LS1953wF |  | Monitor | LCD | LED | 900 x 1440 | 900 x 1440 | 19 | 161.5 | N/A | N/A | 11.48 | 0.26 | 0.23 | No |  |  | 283.4 |  | 2012-07-21 | 2012-09-13 | United States, Australia, New Zealand, Switzerland, Europe, Taiwan, Japan, Canada | ES_1037540_LS1953wF_01292013140828_4042129
Lenovo Group Limited | Lenovo | LS1953 Wide | LS1953wF |  | Monitor | TN LCD | LED | 900 x 1440 | 900 x 1440 | 19 | 161 | None | None | 13.2 | 0.28 | 0.24 |  |  |  | 250 | No | 2012-12-31 | 2012-12-13 | United States, Australia, New Zealand, Switzerland, Europe, Taiwan, Japan, Canada | ES_1037540_LS1953wF_12132012133028_1266464
Lenovo Group Limited | Lenovo | LS2013 Wide | LS2013wA |  | Monitor | TN LCD | LED | 1600 x 900 | 1600 x 900 | 19.5 | 162.71 | None | None | 12.72 | 0.18 | 0.11 |  |  |  | 250 | No | 2013-03-25 | 2013-03-04 | United States, Australia, New Zealand, Switzerland, Europe, Taiwan, Japan, Canada | ES_1037540_LS2013wA_03042013144900_9713026
Lenovo Group Limited | Lenovo | LS2023 Wide | LS2023wC |  | Monitor | LCD | LED | 900 x 1600 | 900 x 1600 | 20 | 171.3 | N/A | N/A | 14.31 | 0.2 | 0.16 | No |  |  | 240 |  | 2012-08-16 | 2012-07-17 | United States, Australia, New Zealand, Switzerland, Europe, Taiwan, Japan, Canada | ES_1037540_LS2023wC_03012013132045_9543258
Lenovo Group Limited | Lenovo | LS2023 Wide | LS2023wC |  | Monitor | TN LCD | LED | 1600 x 900 | 1600 x 900 | 20 | 171.26 | None | None | 14.3 | 0.22 | 0.17 |  |  |  | 300 | No | 2012-08-16 | 2013-01-14 | United States, Australia, New Zealand, Switzerland, Europe, Taiwan, Japan, Canada | ES_1037540_LS2023wC_01142013135653_3243924
Lenovo Group Limited | Lenovo | LS2023wA | LS2023 Wide |  | Monitor | TFT LCD | LED | 900 x 1600 | 900 x 1600 | 20 | 171 | None | None | 14.87 | 0.28 | 0.13 |  |  |  | 250 | No | 2012-03-01 | 2013-01-03 | United States, Australia, New Zealand, Switzerland, Europe, Taiwan, Japan, Canada | ES_1037540_LS2023 Wide_01042013093302_3830182
Lenovo Group Limited | Lenovo | LS2221 Wide | LS2221wA |  | Monitor | TN LCD | LED | 1080 x 1920 | 1080 x 1920 | 21.5 | 198.1 | N/A | N/A | 14.26 | 0.46 | 0.46 | No |  |  | 282.8 |  | 2011-04-15 | 2012-12-10 | United States, Australia, New Zealand, Switzerland, Europe, Taiwan, Japan, Canada | ES_1037540_LS2221wA_12052012102139_6199457
Lenovo Group Limited | Lenovo | LS2223 Wide | LS2223wC |  | Monitor | LCD | LED | 1080 x 1920 | 1080 x 1920 | 21.5 | 197.7 | N/A | N/A | 15.2 | 0.22 | 0.16 | No |  |  | 266.1 |  | 2012-08-16 | 2012-07-17 | United States, Australia, New Zealand, Switzerland, Europe, Taiwan, Japan, Canada | ES_1037540_LS2223wC_03012013132105_8480108
Lenovo Group Limited | Lenovo | LS2223 Wide | LS2223wC |  | Monitor | TN LCD | LED | 1920 x 1080 | 1920 x 1080 | 21.5 | 198 | None | None | 19.01 | 0.26 | 0.21 |  |  |  | 250 | No | 2012-08-16 | 2013-01-09 | United States, Australia, New Zealand, Switzerland, Europe, Taiwan, Japan, Canada | ES_1037540_LS2223wC_01102013122251_6719957
Lenovo Group Limited | Lenovo | LS2251 Wide | LS2251wA |  | Monitor | TN LCD | LED | 1050 x 1680 | 1050 x 1680 | 22 | 217.4 | N/A | N/A | 13.69 | 0.47 | 0.47 | No |  |  | 260.8 |  | 2011-04-15 | 2012-12-10 | United States, Australia, New Zealand, Switzerland, Europe, Taiwan, Japan, Canada | ES_1037540_LS2251wA_12052012101134_2637903
Lenovo Group Limited | Lenovo | LS2323 Wide | LS2323wA |  | Monitor | TFT LCD | LED | 1080 x 1920 | 1080 x 1920 | 23 | 225.71 | None | None | 21.49 | 0.2 | 0.12 |  |  |  | 250 | No | 2012-03-01 | 2013-01-03 | United States, Australia, New Zealand, Switzerland, Europe, Taiwan, Japan, Canada | ES_1037540_LS2323wA_01042013093739_6761275
Lenovo Group Limited | Lenovo | LS2323 Wide | LS2323wA |  | Monitor | TN LCD | LED | 1080 x 1920 | 1080 x 1920 | 23 | 226.6 | N/A | N/A | 20 | 0.25 | 0.2 | No |  |  | 250 |  | 2012-07-15 | 2012-07-02 | United States, Australia, New Zealand, Switzerland, Europe, Taiwan, Japan, Canada | ES_1037540_LS2323wA_02192013203642_5174620
Lenovo Group Limited | Lenovo | LS2421p Wide | LS2421pwA |  | Monitor | TN LCD | LED | 1080 x 1920 | 1080 x 1920 | 23.6 | 236.9 | N/A | N/A | 16.7 | 0.5 | 0.5 | No |  |  | 400 |  | 2011-04-05 | 2012-12-10 | United States, Australia, New Zealand, Switzerland, Europe, Taiwan, Japan, Canada | ES_1037540_LS2421pwA_12042012144733_3855096
Lenovo Group Limited | Lenovo | LT1421wD | LT1421wD |  | Monitor | TFT LCD | LED | 768 x 1366 | 768 x 1366 | 14 | 82.96 | None | None |  |  |  | No |  |  | 200 | No | 2011-08-10 | 2012-12-28 | United States, Australia, New Zealand, Switzerland, Europe, Taiwan, Japan, Canada | ES_1037540_LT1421wD_12242012135728_2382928
Lenovo Group Limited | Lenovo | LT1421wD | LT1421wD |  | Monitor | TN LCD | LED | 768 x 1366 | 768 x 1366 | 14 | 83.4 | N/A | N/A | 4.8 |  |  | No |  |  | 186.7 |  | 2011-09-01 | 2012-12-13 | United States, Australia, New Zealand, Switzerland, Europe, Taiwan, Japan, Canada | ES_1037540_LT1421wD_12102012135420_4743158
Lenovo Group Limited | Lenovo | LT1913p | LT1913pA |  | Monitor | TN LCD | LED | 1024 x 1280 | 1024 x 1280 | 19 | 175.61 | None | None | 15.65 | 0.15 | 0.1 |  |  |  | 250 | No | 2012-09-30 | 2012-10-19 | United States, Australia, New Zealand, Switzerland, Europe, Taiwan, Japan, Canada | ES_1037540_LT1913pA_12072012101749_7490689
Lenovo Group Limited | Lenovo | LT1952pwD | LT1952pwD |  | Monitor | TFT LCD | LED | 900 x 1440 | 900 x 1440 | 19 | 161.5 | None | None |  |  |  | No |  |  | 239.2 | No | 2011-09-01 | 2012-12-10 | United States, Australia, New Zealand, Switzerland, Europe, Taiwan, Japan, Canada | ES_1037540_LT1952pwD_12042012094042_1669732
Lenovo Group Limited | Lenovo | LT1952pwD | LT1952pwD |  | Monitor | TN LCD | LED | 900 x 1440 | 900 x 1440 | 19 | 161.4 | N/A | N/A | 11.1 | 0.3 | 0.3 | No |  |  | 274 |  | 2011-08-08 | 2012-12-13 | United States, Australia, New Zealand, Switzerland, Europe, Taiwan, Japan, Canada | ES_1037540_LT1952pwD_12092012131305_3796808
Lenovo Group Limited | Lenovo | LT1952 Wide | LT1952wA* |  | Monitor | TN LCD | LED | 900 x 1440 | 900 x 1440 | 19 | 161.5 | N/A | N/A | 11 | 0.4 | 0.4 | No |  |  | 281.1 |  | 2011-04-15 | 2012-12-18 | United States, Australia, New Zealand, Switzerland, Europe, Taiwan, Japan, Canada | ES_1037540_LT1952wA*_12112012141915_2577783
Lenovo Group Limited | Lenovo | LT1953 Wide | LT1953wA |  | Monitor | TN LCD | LED | 1440 x 900 | 1440 x 900 | 19 | 161.5 | None | None | 15.13 | 0.41 | 0.1 |  |  |  | 250 | No | 2012-11-25 | 2012-11-05 | United States, Australia, New Zealand, Switzerland, Europe, Taiwan, Japan, Canada | ES_1037540_LT1953wA_01152013131542_3240919
Lenovo Group Limited | Lenovo | LT1953 Wide | LT1953wF |  | Monitor | TN LCD | LED | 900 x 1440 | 900 x 1440 | 19 | 161.5 | N/A | N/A | 13.78 | 0.28 | 0.23 | No |  |  | 286.1 |  | 2012-12-01 | 2012-10-05 | United States, Australia, New Zealand, Switzerland, Europe, Taiwan, Japan, Canada | ES_1037540_LT1953wF_01292013140855_6120657
Lenovo Group Limited | Lenovo | LT2013p Wide | LT2013pwA |  | Monitor | TN LCD | LED | 1600 x 900 | 1600 x 900 | 19.5 | 162.71 | USB Hubs/Ports | USB 2.x | 14.45 | 0.36 | 0.23 |  |  |  | 250 | No | 2013-02-10 | 2013-01-16 | United States, Australia, New Zealand, Switzerland, Europe, Taiwan, Japan, Canada | ES_1037540_LT2013pwA_01172013113821_8422151
Lenovo Group Limited | Lenovo | LT2013 Wide | LT2013wA |  | Monitor | TN LCD | LED | 1600 x 900 | 1600 x 900 | 19.5 | 162.71 | None | None | 13.11 | 0.18 | 0.11 |  |  |  | 250 | No | 2013-03-29 | 2013-03-04 | United States, Australia, New Zealand, Switzerland, Europe, Taiwan, Japan, Canada | ES_1037540_LT2013wA_03042013145105_8999895
Lenovo Group Limited | Lenovo | LT2013 Wide | LT2013wF |  | Monitor | TN LCD | LED | 900 x 1600 | 900 x 1600 | 19.5 | 163 | None | None | 12.2 | 0.31 | 0.26 |  |  |  | 250 | No | 2012-05-01 | 2013-03-14 | United States, Europe, Canada | ES_1037540_LT2013wF_03152013094115_1262128
Lenovo Group Limited | Lenovo | LT2023wD | LT2023wD |  | Monitor | TN LCD | LED | 900 x 1600 | 900 x 1600 | 20 | 170.6 | N/A | N/A | 17.2 | 0.4 | 0.4 | No |  |  | 233 |  | 2011-08-08 | 2012-12-13 | United States, Australia, New Zealand, Switzerland, Europe, Taiwan, Japan, Canada | ES_1037540_LT2023wD_12092012124304_8757593
Lenovo Group Limited | Lenovo | LT2223p | LT2223pwC |  | Monitor | TN LCD | LED | 1920 x 1080 | 1920 x 1080 | 21.5 | 197.7 | None | None | 20.56 | 0.37 | 0.29 |  |  |  | 250 | No | 2012-02-22 | 2013-01-24 | United States, Australia, New Zealand, Switzerland, Europe, Taiwan, Japan, Canada | ES_1037540_LT2223pwC_01292013125349_1740661
Lenovo Group Limited | Lenovo | LT2223z | LT2223zwC |  | Monitor | TN LCD | LED | 1080 x 1920 | 1080 x 1920 | 21.5 | 197.7 | USB Hubs/Ports,Camera Interface | USB 3.x | 17.2 | 0.65 | 0.32 |  |  |  | 250 | No | 2013-03-31 | 2013-01-24 | United States, Australia, New Zealand, Switzerland, Europe, Taiwan, Japan, Canada | ES_1037540_LT2223zwC_01292013125520_4084337
Lenovo Group Limited | Lenovo | LT2252pwD | LT2252pwD |  | Monitor | TN LCD | LED | 1050 x 1680 | 1050 x 1680 | 22 | 217.4 | N/A | N/A | 13.6 | 0.3 | 0.3 | No |  |  | 259 |  | 2011-08-08 | 2012-12-13 | United States, Australia, New Zealand, Switzerland, Europe, Taiwan, Japan, Canada | ES_1037540_LT2252pwD_12092012131736_8111535
Lenovo Group Limited | Lenovo | LT2252 Wide, LT2252p Wide | LT2252wA, LT2252pwA |  | Monitor | TN LCD | LED | 1680 x 1050 | 1680 x 1050 | 22 | 217.43 | None | None | 16.33 | 0.46 | 0.1 |  |  |  | 250 | No | 2012-11-20 | 2012-11-05 | United States, Australia, New Zealand, Switzerland, Europe, Taiwan, Japan, Canada | ES_1037540_LT2252wA LT2252pwA_01152013130848_6701482
Lenovo Group Limited | Lenovo | LT2252wD | LT2252wD |  | Monitor | TFT LCD | LED | 1050 x 1680 | 1050 x 1680 | 22 | 217.43 | None | None |  |  |  | No |  |  | 263 | No | 2012-10-01 | 2012-12-10 | United States, Australia, New Zealand, Switzerland, Europe, Taiwan, Japan, Canada | ES_1037540_LT2252wD_12042012101617_5127527
Lenovo Group Limited | Lenovo | LT2252wD | LT2252wD |  | Monitor | TN LCD | LED | 1050 x 1680 | 1050 x 1680 | 22 | 217.5 | N/A | N/A | 16.8 | 0.2 | 0.2 | No |  |  | 263 |  | 2012-10-16 | 2012-12-18 | United States, Australia, New Zealand, Switzerland, Europe, Taiwan, Japan, Canada | ES_1037540_LT2252wD_12182012061829_9385949
Lenovo Group Limited | Lenovo | LT2323p Wide | LT2323pwA |  | Monitor | TFT LCD | LED | 1080 x 1920 | 1080 x 1920 | 23 | 225.71 | None | None | 21.44 | 0.2 | 0.12 |  |  |  | 250 | No | 2013-03-01 | 2013-01-03 | United States, Australia, New Zealand, Switzerland, Europe, Taiwan, Japan, Canada | ES_1037540_LT2323pwA_01042013094017_6062837
Lenovo Group Limited | Lenovo | LT2323z | LT2323zwC |  | Monitor | LCD | LED | 1080 x 1920 | 1080 x 1920 | 23 | 226.1 | N/A | N/A | 19.64 | 0.45 | 0.43 | No |  |  | 312.2 |  | 2012-05-15 | 2012-03-13 | United States, Australia, New Zealand, Switzerland, Europe, Taiwan, Japan, Canada | ES_1037540_LT2323zwC_03012013131944_1073655
Lenovo Group Limited | Lenovo | LT2323z | LT2323zwC |  | Monitor | TN LCD | LED | 1920 x 1080 | 1920 x 1080 | 23 | 226.05 | None | None | 20.41 | 0.37 | 0.12 |  |  |  | 300 | No | 2012-05-15 | 2012-11-30 | United States, Australia, New Zealand, Switzerland, Europe, Taiwan, Japan, Canada | ES_1037540_LT2323zwC_12032012095047_1734403
Lenovo Group Limited | Lenovo | LT2452p Wide | LT2452pwC |  | Monitor | IPS LCD | LED | 1920 x 1200 | 1920 x 1200 | 24.1 | 260.3 | None | None | 17.32 | 0.43 | 0.33 |  |  |  | 300 | No | 2013-03-14 | 2012-12-18 | United States, Australia, New Zealand, Switzerland, Europe, Taiwan, Japan, Canada | ES_1037540_LT2452pwC_12192012132239_6799223
Lenovo Group Limited | Lenovo | LT2452p Wide | LT2452pwC |  | Monitor | LCD | LED | 1200 x 1920 | 1200 x 1920 | 24.1 | 260.3 | N/A | N/A | 25.3 | 0.53 | 0.45 | No |  |  | 341.1 |  | 2011-08-12 | 2011-07-11 | United States, Australia, New Zealand, Switzerland, Europe, Taiwan, Japan, Canada | ES_1037540_LT2452pwC_03012013115952_6893706
Lenovo Group Limited | Lenovo | LT3053p Wide | LT3053pwA |  | Monitor | TFT LCD | LED | 1600 x 2560 | 1600 x 2560 | 30 | 410.32 | USB Hubs/Ports | USB 2.x | 40.5 | 0.34 | 0.25 |  |  |  | 370 | No | 2013-01-01 | 2013-01-14 | United States, Australia, New Zealand, Switzerland, Europe, Taiwan, Japan, Canada | ES_1037540_LT3053pwA_01142013140710_8092955
LG Electronics, Inc. | Kenmore | W1942SEU | W1942SEU |  | Monitor | CCFL backlighting |  | 1440 x 900 | 1440 x 900 | 19 | 162.2 | N/A | N/A | 17.9 | 0.24 | 0.21 | No |  |  | 275 |  | 2010-05-07 | 2010-04-30 | Australia/New Zealand, United States, Europe, Taiwan, Japan, Canada
LG Electronics, Inc. | LG | 19EB13SW | 19EB13SW | 19EB13CW,19EB13CW,indicated the unit has D-Sub Connector + Tilt Stand Base+Client; 19EB13HW,19EB13HW,indicated the unit has Dual (D-Sub+ DVI) Connectors + Height Stand Base; 19EB13PW,19EB13PW,indicated the unit has Dual (D-Sub+ DVI) Connectors + Pivot Stand Base; 19EB13SW,19EB13SW,indicated the unit has D-Sub Connector + Tilt Stand Base; 19EB13TW,19EB13TW,indicated the unit has Dual (D-Sub+ DVI) Connectors +Tilt Stand Base; 19EB13VW,19EB13VW,indicated the unit has Dual (D-sub + DVI) and HDMI connectors +Tilt Stand Base | Monitor | TN LCD | LED | 768 x 1366 | 768 x 1366 | 18.5 | 146.51 | None | None |  |  |  | No |  |  | 236 | No | 2013-04-08 | 2013-04-15 | United States, Australia, New Zealand, Switzerland, Europe, Taiwan, Japan, Canada | ES_1118034_19EB13SW_04102013102138_770685
LG Electronics, Inc. | LG | 19EN43*A(* could be S,C,T,V,P,H) | 19EN43*A(* could be S,C,T,V,P,H) |  | Monitor | TFT LCD | LED | 768 x 1366 | 768 x 1366 | 18.5 | 146.51 | None | None |  |  |  | No |  |  | 236 | No | 2013-01-02 | 2013-03-07 | United States, Australia, New Zealand, Switzerland, Europe, Taiwan, Japan, Canada | ES_1118034_* could be S,C,T,V,P,H_03042013163856_1254846
LG Electronics, Inc. | LG | 20EN43*A(* could be S,C,T,V,P,H) | 20EN43*A(* could be S,C,T,V,P,H) |  | Monitor | TFT LCD | LED | 900 x 1600 | 900 x 1600 | 20 | 163.22 | None | None |  |  |  | No |  |  | 238.4 | No | 2013-01-02 | 2013-03-07 | United States, Australia, New Zealand, Switzerland, Europe, Taiwan, Japan, Canada | ES_1118034_* could be S,C,T,V,P,H_03052013092312_6577417
LG Electronics, Inc. | LG | 22EA53*A(* could be C,S,T,V,P,H,R,J,B) | 22EA53*A(* could be C,S,T,V,P,H,R,J,B) |  | Monitor | TFT LCD | LED | 1080 x 1920 | 1080 x 1920 | 21.5 | 198.91 | None | None |  |  |  | No |  |  | 236 | No | 2013-02-05 | 2013-03-07 | United States, Australia, New Zealand, Switzerland, Europe, Taiwan, Japan, Canada | ES_1118034_* could be C,S,T,V,P,H,R,J,B_03052013171419_9281427
LG Electronics, Inc. | LG | 22EA63*B(* could be C,S,T,V,P,H) | 22EA63*B(* could be C,S,T,V,P,H) |  | Monitor | TFT LCD | LED | 1080 x 1920 | 1080 x 1920 | 21.5 | 197.47 | None | None |  |  |  | No |  |  | 280 | No | 2012-11-07 | 2013-03-07 | United States, Australia, New Zealand, Switzerland, Europe, Taiwan, Japan, Canada | ES_1118034_* could be C,S,T,V,P,H_03052013094329_8274499
LG Electronics, Inc. | LG | 22EB23*C(* could be S,T,V,P,H) ; 22EB23**C(First* could be S,T,V,P,H ;Second * could be Y,U,M) | 22EB23*C(* could be S,T,V,P,H) ; 22EB23**C(First* could be S,T,V,P,H ;Second * could be Y,U,M) | 22EB23**C; Second * could be Y,U,M),Second * could be Y,U,M), | Monitor | TFT LCD | LED | 1680 x 1050 | 1680 x 1050 | 22 | 217.46 | None | USB 2.x |  |  |  | No |  |  | 275 | No | 2012-11-20 | 2013-03-07 | United States, Australia, New Zealand, Switzerland, Europe, Taiwan, Japan, Canada | ES_1118034_* could be S,T,V,P,H_03062013105123_3799402
LG Electronics, Inc. | LG | 22EN33SA | 22EN33SA | 22EN33CA,22EN33CA,indicated the unit has D-Sub Connector + Tilt Stand Base+ Client; 22EN33HA,22EN33HA,indicated the unit has Dual (D-Sub+ DVI) Connectors + Height Stand Base; 22EN33PA,22EN33PA,indicated the unit has Dual (D-Sub+ DVI) Connectors + Pivot Stand Base; 22EN33SA,22EN33SA,indicated the unit has D-Sub Connector + Tilt Stand Base; 22EN33TA,22EN33TA,indicated the unit has Dual (D-Sub+ DVI) Connectors +Tilt Stand Base; 22EN33VA,22EN33VA,indicated the unit has Dual (D-sub + DVI) and HDMI connectors +Tilt Stand Base | Monitor | TFT LCD | LED | 1080 x 1920 | 1080 x 1920 | 21.5 | 198.91 | None | None |  |  |  | No |  |  | 275 | No | 2013-02-05 | 2013-04-19 | United States, Australia, New Zealand, Switzerland, Europe, Taiwan, Japan, Canada | ES_1118034_22EN33SA_04172013164537_327264
LG Electronics, Inc. | LG | 22EN43*A(* could be S,C,T,V,P,H) | 22EN43*A(* could be S,C,T,V,P,H) |  | Monitor | TFT LCD | LED | 1920 x 1080 | 1920 x 1080 | 21.5 | 197.47 | None | None |  |  |  | No |  |  | 275 | No | 2012-06-12 | 2013-03-07 | United States, Australia, New Zealand, Switzerland, Europe, Taiwan, Japan, Canada | ES_1118034_* could be S,C,T,V,P,H_03062013105717_6773797
LG Electronics, Inc. | LG | 23EA53*A(* could be C,S,T,V,P,H,R,J,B) | 23EA53*A(* could be C,S,T,V,P,H,R,J,B) |  | Monitor | TFT LCD | LED | 1080 x 1920 | 1080 x 1920 | 23 | 226 | None | None |  |  |  | No |  |  | 236 | No | 2013-02-05 | 2013-03-07 | United States, Australia, New Zealand, Switzerland, Europe, Taiwan, Japan, Canada | ES_1118034_* could be C,S,T,V,P,H,R,J,B_03062013090555_3596460
LG Electronics, Inc. | LG | 23EA63SB | 23EA63SB | 23EA63CB,23EA63CB,indicated the unit has D-Sub Connector + Tilt Stand Base+ Client; 23EA63HB,23EA63HB,indicated the unit has Dual (D-Sub+ DVI) Connectors + Height Stand Base; 23EA63PB,23EA63PB,indicated the unit has Dual (D-Sub+ DVI) Connectors + Pivot Stand Base; 23EA63SB,23EA63SB,indicated the unit has D-Sub Connector + Tilt Stand Base; 23EA63TB,23EA63TB,indicated the unit has Dual (D-Sub+ DVI) Connectors +Tilt Stand Base; 23EA63VB,23EA63VB,indicated the unit has Dual (D-sub + DVI) and HDMI connectors +Tilt Stand Base | Monitor | TFT LCD | LED | 1080 x 1920 | 1080 x 1920 | 23 | 226 | None | None |  |  |  | No |  |  | 280 | No | 2013-02-05 | 2013-04-19 | United States, Australia, New Zealand, Switzerland, Europe, Taiwan, Japan, Canada | ES_1118034_23EA63SB_04172013165924_4264795
LG Electronics, Inc. | LG | 23EA73LMB | 23EA73LMB | 23EA73LMB,23EA73LMB,Different model name for different client,no effect on power consumption.; 23EA73SMB,23EA73SMB,; 23EA73TMB,23EA73TMB,; 23EA73VMB,23EA73VMB, | Monitor | TFT LCD | LED | 1080 x 1920 | 1080 x 1920 | 23 | 225.7 | None | None |  |  |  | No |  |  | 280 | No | 2012-11-11 | 2013-05-15 | United States, Australia, New Zealand, Switzerland, Europe, Taiwan, Japan, Canada | ES_1118034_23EA73LMB_05132013162128_5313684
LG Electronics, Inc. | LG | 23EN43*A(* could be S,C,T,V,P,H) | 23EN43*A(* could be S,C,T,V,P,H) |  | Monitor | TFT LCD | LED | 1080 x 1920 | 1080 x 1920 | 23 | 226 | None | None |  |  |  | No |  |  | 237 | No | 2013-01-02 | 2013-03-07 | United States, Australia, New Zealand, Switzerland, Europe, Taiwan, Japan, Canada | ES_1118034_* could be S,C,T,V,P,H_03052013094125_2036859
LG Electronics, Inc. | LG | 23ET63SB;23ET63CB;23ET63TB;23ET63VB;23ET63PB;23ET63HB | 23ET63SB;23ET63CB;23ET63TB;23ET63VB;23ET63PB;23ET63HB | 23ET63CB,23ET63CB,indicated the unit has D-Sub Connector + Tilt Stand Base+ Client; 23ET63HB,23ET63HB,indicated the unit has Dual (D-Sub+ DVI) Connectors + Height Stand Base; 23ET63PB,23ET63PB,indicated the unit has Dual (D-Sub+ DVI) Connectors + Pivot Stand Base; 23ET63SB,23ET63SB,indicated the unit has D-Sub Connector + Tilt Stand Base; 23ET63TB,23ET63TB,indicated the unit has Dual (D-Sub+ DVI) Connectors +Tilt Stand Base; 23ET63VB,23ET63VB,indicated the unit has Dual (D-sub + DVI) and HDMI connectors +Tilt Stand Base | Monitor | TFT LCD | LED | 1080 x 1920 | 1080 x 1920 | 23 | 226 | None | None |  |  |  | No |  |  | 275 | No | 2013-05-13 | 2013-05-20 | United States, Australia, New Zealand, Switzerland, Europe, Taiwan, Japan, Canada | ES_1118034_23ET63SB_05202013095709_1144220
LG Electronics, Inc. | LG | 23ET83V | 23ET83V-B |  | Monitor | LCD | LED | 1080 x 1920 | 1080 x 1920 | 23 | 226.1 | N/A | N/A | 25.1 | 0.25 | 0.24 | No |  |  | 232.0 |  | 2012-12-07 | 2012-12-27 | United States, Australia, New Zealand, Switzerland, Europe, Taiwan, Japan, Canada | ES_1105798_LG ELECTRONICS INC (48738) ¦ 23ET83V-B_01042013062101_0461322
LG Electronics, Inc. | LG | 23ET83V | 23ET83V-W |  | Monitor | LCD | LED | 1080 x 1920 | 1080 x 1920 | 23 | 226.1 | N/A | N/A | 25.1 | 0.25 | 0.24 | No |  |  | 232.0 |  | 2012-12-07 | 2012-12-27 | United States, Australia, New Zealand, Switzerland, Europe, Taiwan, Japan, Canada | ES_1105798_LG ELECTRONICS INC (48738) ¦ 23ET83V-W_01042013062031_0431102
LG Electronics, Inc. | LG | 24EA53*A(* could be S,C,T,V,P,H) | 24EA53*A(* could be S,C,T,V,P,H) |  | Monitor | TFT LCD | LED | 1080 x 1920 | 1080 x 1920 | 23.8 | 246.62 | None | None |  |  |  | No |  |  | 238 | No | 2013-01-02 | 2013-03-07 | United States, Australia, New Zealand, Switzerland, Europe, Taiwan, Japan, Canada | ES_1118034_* could be S,C,T,V,P,H_03052013093419_4131128
LG Electronics, Inc. | LG | 24EB23*C(* could be S,T,V,P,H); 24EB23**C(First* could be S,T,V,P,H ;Second * could be Y,U,M) | 24EB23*C(* could be S,T,V,P,H); 24EB23**C(First* could be S,T,V,P,H ;Second * could be Y,U,M) | 24EB23**C; Second * could be Y,U,M),Second * could be Y,U,M), | Monitor | TFT LCD | LED | 1200 x 1920 | 1200 x 1920 | 24 | 258.82 | None | USB 2.x |  |  |  | No |  |  | 275 | No | 2012-11-20 | 2013-03-07 | United States, Australia, New Zealand, Switzerland, Europe, Taiwan, Japan, Canada | ES_1118034_* could be S,T,V,P,H_03062013104846_140649
LG Electronics, Inc. | LG | 24EN43*A(* could be S,C,T,V,P,H) | 24EN43*A(* could be S,C,T,V,P,H) |  | Monitor | TFT LCD | LED | 1080 x 1920 | 1080 x 1920 | 24 | 246.85 | None | None |  |  |  | No |  |  | 236 | No | 2013-01-04 | 2013-03-07 | United States, Australia, New Zealand, Switzerland, Europe, Taiwan, Japan, Canada | ES_1118034_* could be S,C,T,V,P,H_03052013105535_2637750
LG Electronics, Inc. | LG | 24EN43*SA(* could be S,C,T,V,P,H) | 24EN43*SA(* could be S,C,T,V,P,H) |  | Monitor | TN LCD | LED | 1080 x 1920 | 1080 x 1920 | 23.6 | 235.75 | None | None |  |  |  | No |  |  | 236 | No | 2013-01-02 | 2013-03-07 | United States, Australia, New Zealand, Switzerland, Europe, Taiwan, Japan, Canada | ES_1118034_* could be S,C,T,V,P,H_03052013094503_9466058
LG Electronics, Inc. | LG | 27EA33*A | 27EA33*A |  | Monitor | TN LCD | LED | 1080 x 1920 | 1080 x 1920 | 27 | 311.4 | N/A | N/A | 28.3 | 0.2 | 0.2 | No |  |  | 300 |  | 2012-10-28 | 2012-12-18 | United States, Australia, New Zealand, Switzerland, Europe, Taiwan, Japan, Canada | ES_1118034_27EA33*A_12182012134455_1701166
LG Electronics, Inc. | LG | 27EA33SA | 27EA33SA | 27EA33CA,27EA33CA,indicated the unit has D-Sub Connector + Tilt Stand Base+ Client; 27EA33HA,27EA33HA,indicated the unit has Dual (D-Sub+ DVI) Connectors + Height Stand Base; 27EA33PA,27EA33PA,indicated the unit has Dual (D-Sub+ DVI) Connectors + Pivot Stand Base; 27EA33SA,27EA33SA,indicated the unit has D-Sub Connector + Tilt Stand Base; 27EA33TA,27EA33TA,indicated the unit has Dual (D-Sub+ DVI) Connectors +Tilt Stand Base; 27EA33VA,27EA33VA,indicated the unit has Dual (D-sub + DVI) and HDMI connectors +Tilt Stand Base | Monitor | TFT LCD | LED | 1080 x 1920 | 1080 x 1920 | 27 | 311.7 | None | None |  |  |  | No |  |  | 300 | No | 2013-01-02 | 2013-04-19 | United States, Australia, New Zealand, Switzerland, Europe, Taiwan, Japan, Canada | ES_1118034_27EA33SA_04162013161205_9879571
LG Electronics, Inc. | LG | 27EA53*A(* could be S,C,T,V,P,H) | 27EA53*A(* could be S,C,T,V,P,H) |  | Monitor | TFT LCD | LED | 1080 x 1920 | 1080 x 1920 | 27 | 311.7 | None | None |  |  |  | No |  |  | 239 | No | 2013-01-02 | 2013-03-07 | United States, Australia, New Zealand, Switzerland, Europe, Taiwan, Japan, Canada | ES_1118034_* could be S,C,T,V,P,H_03052013093056_1593896
LG Electronics, Inc. | LG | 27EA63SB | 27EA63SB | 27EA63CB,27EA63CB,indicated the unit has D-Sub Connector + Tilt Stand Base+ Client; 27EA63HB,27EA63HB,indicated the unit has Dual (D-Sub+ DVI) Connectors + Height Stand Base; 27EA63PB,27EA63PB,indicated the unit has Dual (D-Sub+ DVI) Connectors + Pivot Stand Base; 27EA63SB,27EA63SB,indicated the unit has D-Sub Connector + Tilt Stand Base; 27EA63TB,27EA63TB,indicated the unit has Dual (D-Sub+ DVI) Connectors +Tilt Stand Base; 27EA63VB,27EA63VB,indicated the unit has Dual (D-sub + DVI) and HDMI connectors +Tilt Stand Base | Monitor | TFT LCD | LED | 1080 x 1920 | 1080 x 1920 | 27 | 311.7 | None | None |  |  |  | No |  |  | 300 | No | 2013-01-02 | 2013-04-19 | United States, Australia, New Zealand, Switzerland, Europe, Taiwan, Japan, Canada | ES_1118034_27EA63SB_04162013163112_8760339
LG Electronics, Inc. | LG | 27EA73*MB(* could be L,S,T,V ) | 27EA73*MB(* could be L,S,T,V ) |  | Monitor | TFT LCD | LED | 1080 x 1920 | 1080 x 1920 | 27 | 311.42 | None | None |  |  |  | No |  |  | 300 | No | 2012-11-08 | 2013-03-07 | United States, Australia, New Zealand, Switzerland, Europe, Taiwan, Japan, Canada | ES_1118034_* could be L,S,T,V_03042013105541_9642297
LG Electronics, Inc. | LG | 27EA83R | 27EA83R-B |  | Monitor | LCD | LED | 1440 x 2560 | 1440 x 2560 | 27 | 310.5 | N/A | N/A | 36.4 | 0.7 | 0.25 | No |  |  | 336.5 |  | 2013-01-10 | 2012-12-27 | United States, Australia, New Zealand, Switzerland, Europe, Taiwan, Japan, Canada | ES_1105798_LG ELECTRONICS INC (48738) ¦ 27EA83R-B_01042013062346_0626429
LG Electronics, Inc. | LG | 27EA83R | 27EA83R-D |  | Monitor | LCD | LED | 1440 x 2560 | 1440 x 2560 | 27 | 310.5 | N/A | N/A | 36.4 | 0.7 | 0.25 | No |  |  | 336.5 |  | 2013-01-10 | 2012-12-27 | United States, Australia, New Zealand, Switzerland, Europe, Taiwan, Japan, Canada | ES_1105798_LG ELECTRONICS INC (48738) ¦ 27EA83R-D_01042013062003_0403501
LG Electronics, Inc. | LG | 27EB22**C(First * could be S,T,V,P,H. Second * could be blank,U,M,Y) | 27EB22**C(First * could be S,T,V,P,H. Second * could be blank,U,M,Y) |  | Monitor | TFT LCD | LED | 1080 x 1920 | 1080 x 1920 | 27 | 311.7 | USB Hubs/Ports | USB 2.x |  |  |  | No |  |  | 239 | No | 2013-01-02 | 2013-03-07 | United States, Australia, New Zealand, Switzerland, Europe, Taiwan, Japan, Canada | ES_1118034_First * could be S,T,V,P,H. Second * could be blank,U,M,Y_03052013105151_2390405
LG Electronics, Inc. | LG | 27EN43*A(* could be C,S,T,V,P,H) | 27EN43*A(* could be C,S,T,V,P,H) |  | Monitor | TFT LCD | LED | 1080 x 1920 | 1080 x 1920 | 27 | 311.7 | None | None |  |  |  | No |  |  | 239 | No | 2013-01-02 | 2013-03-07 | United States, Australia, New Zealand, Switzerland, Europe, Taiwan, Japan, Canada | ES_1118034_* could be C,S,T,V,P,H_03052013094821_6921350
LG Electronics, Inc. | LG | 29EB93 | 29EB93-P# (#: A-Z) |  | Monitor | LCD | LED | 1080 x 2560 | 1080 x 2560 | 29 | 296 | N/A | N/A | 36.11 | 0.88 | 0.38 | No |  |  | 341.4 |  | 2013-01-31 | 2013-01-10 | United States, Australia, New Zealand, Switzerland, Europe, Taiwan, Japan, Canada | ES_1105798_LG ELECTRONICS INC (48738) ¦ 29EB93-P# (#: A-Z)_01112013040446_7086493
LG Electronics, Inc. | LG | 38WR50MS | 38WR50MS-B |  | Monitor | LCD | LED | 502 x 1920 | 502 x 1920 | 37.9 | 350.6 | N/A | N/A | 68 | 0.52 | 0.34 | No |  |  | 661.0 |  | 2012-12-21 | 2012-12-27 | United States, Australia, New Zealand, Switzerland, Europe, Taiwan, Japan, Canada | ES_1105798_LG ELECTRONICS INC (48738) ¦ 38WR50MS-B_01042013062119_0479305
LG Electronics, Inc. | LG | 42VS20 | 42VS20-BAP, 42VS20-BAA |  | Monitor | CCFL backlighting | CCFL | 1920 x 1200 | 1920 x 1200 | 42 | 754.4 | N/A | N/A | 165 | 0.47 | 0.47 | No |  |  | 623.0 |  | 2011-10-24 | 2011-10-10 | United States, Australia, New Zealand, Switzerland, Europe, Taiwan, Japan, Canada | ES_1105798_LG ELECTRONICS INC (48738) ¦ 42VS20-BAP, 42VS20-BAA_12122012230536_3536305
LG Electronics, Inc. | LG | 42WL10MS | 42WL10MS-B |  | Professional display/signage | TN LCD | LED | 1080 x 1920 | 1080 x 1920 | 41.9 | 750.74 | USB Hubs/Ports,Ethernet | USB 2.x | 90 | 0.7 | 0.5 |  |  |  | 400.0 | No | 2013-03-14 | 2013-03-12 | United States, Australia, New Zealand, Switzerland, Europe, Taiwan, Japan, Canada | ES_1105798_LG ELECTRONICS INC (48738) ¦ 42WL10MS-B_03132013055648_4208871
LG Electronics, Inc. | LG | 42WS10 | 42WS10-BAP, 42WS10-BAA |  | Monitor | LED backlighting | LED | 1920 x 1080 | 1920 x 1080 | 42 | 754.4 | N/A | N/A | 91.2 | 0.6 | 0.6 | No |  |  | 494.0 |  | 2011-10-10 | 2011-09-21 | United States, Australia, New Zealand, Switzerland, Europe, Taiwan, Japan, Canada | ES_1105798_LG ELECTRONICS INC (48738) ¦ 42WS10-BAP, 42WS10-BAA_12122012230534_3534452
LG Electronics, Inc. | LG | 42WS50BS | 42WS50BS-B |  | Monitor | LCD | LED | 1080 x 1920 | 1080 x 1920 | 42 | 754.5 | N/A | N/A | 102 | 0.59 | 0.22 | No |  |  | 481.0 |  | 2012-12-21 | 2012-12-27 | United States, Australia, New Zealand, Switzerland, Europe, Taiwan, Japan, Canada | ES_1105798_LG ELECTRONICS INC (48738) ¦ 42WS50BS-B_01042013062302_0582322
LG Electronics, Inc. | LG | 42WS50MW | 42WS50MW-B |  | Monitor | LED backlighting | LED | 1920 x 1080 | 1920 x 1080 | 42 | 754.5 | N/A | N/A | 102 | 0.59 | 0.59 | No |  |  | 481.0 |  | 2012-11-30 | 2012-11-12 | United States, Australia, New Zealand, Switzerland, Europe, Taiwan, Japan, Canada | ES_1105798_LG ELECTRONICS INC (48738) ¦ 42WS50MW-B_12122012230555_3555206
LG Electronics, Inc. | LG | 47VL10 | 47VL10-BAA, 47VL10-BAP, 47VL10CBAA, 47VL10CBAP |  | Monitor | CCFL backlighting | CCFL | 1920 x 1080 | 1920 x 1080 | 47 | 942.4 | N/A | N/A | 205 | 1.01 | 1.01 | No |  |  | 438.0 |  | 2011-06-07 | 2011-05-02 | United States, Australia, New Zealand, Switzerland, Europe, Taiwan, Japan, Canada | ES_1105798_LG ELECTRONICS INC (48738) ¦ 47VL10-BAA, 47VL10-BAP, 47VL10CBAA, 47VL10CBAP_12122012230514_3514501
LG Electronics, Inc. | LG | 47VS20 | 47VS20-BAP, 47VS20-BAA |  | Monitor | LED backlighting | LED | 1920 x 1080 | 1920 x 1080 | 47 | 942.4 | N/A | N/A | 179 | 0.48 | 0.48 | No |  |  | 515.0 |  | 2011-12-01 | 2011-11-09 | United States, Australia, New Zealand, Switzerland, Europe, Taiwan, Japan, Canada | ES_1105798_LG ELECTRONICS INC (48738) ¦ 47VS20-BAP, 47VS20-BAA_12122012230543_3543965
LG Electronics, Inc. | LG | 47WL10MS | 47WL10MS-B |  | Professional display/signage | TN LCD | LED | 1080 x 1920 | 1080 x 1920 | 47 | 942.44 | USB Hubs/Ports,Ethernet | USB 2.x | 95 | 0.7 | 0.5 |  |  |  | 400.0 | No | 2013-03-14 | 2013-03-12 | United States, Australia, New Zealand, Switzerland, Europe, Taiwan, Japan, Canada | ES_1105798_LG ELECTRONICS INC (48738) ¦ 47WL10MS-B_03132013055705_4225972
LG Electronics, Inc. | LG | 47WS10 | 47WS10-BAP, 47WS10-BAA |  | Monitor | LED backlighting | LED | 1920 x 1080 | 1920 x 1080 | 47 | 942.4 | N/A | N/A | 106 | 0.62 | 0.62 | No |  |  | 402.0 |  | 2011-12-07 | 2011-10-24 | United States, Australia, New Zealand, Switzerland, Europe, Taiwan, Japan, Canada | ES_1105798_LG ELECTRONICS INC (48738) ¦ 47WS10-BAP, 47WS10-BAA_12122012230538_3538193
LG Electronics, Inc. | LG | 47WS50BS | 47WS50BS-B |  | Monitor | LCD | LED | 1080 x 1920 | 1080 x 1920 | 47 | 942.4 | N/A | N/A | 113 | 0.58 | 0.39 | No |  |  | 645.0 |  | 2012-12-21 | 2012-12-27 | United States, Australia, New Zealand, Switzerland, Europe, Taiwan, Japan, Canada | ES_1105798_LG ELECTRONICS INC (48738) ¦ 47WS50BS-B_01042013062322_0602314
LG Electronics, Inc. | LG | 47WS50MW | 47WS50MW-B |  | Monitor | LED backlighting | LED | 1920 x 1080 | 1920 x 1080 | 47 | 942.4 | N/A | N/A | 113 | 0.58 | 0.58 | No |  |  | 645.0 |  | 2012-11-30 | 2012-11-12 | United States, Australia, New Zealand, Switzerland, Europe, Taiwan, Japan, Canada | ES_1105798_LG ELECTRONICS INC (48738) ¦ 47WS50MW-B_12122012230557_3557054
LG Electronics, Inc. | LG | 47WV30 | 47WV30-BAA |  | Monitor | LED backlighting | LED | 1366 x 768 | 1366 x 768 | 47 | 942.3 | N/A | N/A | 121 | 0.39 | 0.39 | No |  |  | 616.0 |  | 2011-07-19 | 2011-06-29 | United States, Australia, New Zealand, Switzerland, Europe, Taiwan, Japan, Canada | ES_1105798_LG ELECTRONICS INC (48738) ¦ 47WV30-BAA_12122012230525_3525164
LG Electronics, Inc. | LG | 47WV30BS | 47WV30BS-BL, 47WV30BR-BL |  | Monitor | LED backlighting | LED | 1366 x 768 | 1366 x 768 | 47 | 942.3 | N/A | N/A | 122 | 0.43 | 0.43 | No |  |  | 431.0 |  | 2011-12-12 | 2011-11-21 | United States, Australia, New Zealand, Switzerland, Europe, Taiwan, Japan, Canada | ES_1105798_LG ELECTRONICS INC (48738) ¦ 47WV30BS-BL, 47WV30BR-BL_12122012230547_3547790
LG Electronics, Inc. | LG | 55VS20 | 55VS20-BAP, 55VS20-BAA |  | Monitor | LED backlighting | LED | 1920 x 1080 | 1920 x 1080 | 55 | 1275.6 | N/A | N/A | 218 | 0.5 | 0.5 | No |  |  | 495.0 |  | 2011-12-01 | 2011-11-09 | United States, Australia, New Zealand, Switzerland, Europe, Taiwan, Japan, Canada | ES_1105798_LG ELECTRONICS INC (48738) ¦ 55VS20-BAP, 55VS20-BAA_12122012230545_3545850
LG Electronics, Inc. | LG | 55WS10 | 55WS10-BAP, 55WS10-BAA |  | Monitor | LED backlighting | LED | 1920 x 1080 | 1920 x 1080 | 55 | 1275.6 | N/A | N/A | 130 | 0.61 | 0.61 | No |  |  | 415.0 |  | 2011-12-07 | 2011-10-24 | United States, Australia, New Zealand, Switzerland, Europe, Taiwan, Japan, Canada | ES_1105798_LG ELECTRONICS INC (48738) ¦ 55WS10-BAP, 55WS10-BAA_12122012230540_3540127
LG Electronics, Inc. | LG | 55WV70MS | 55WV70MS-BL |  | Monitor | LED backlighting | LED | 1920 x 1080 | 1920 x 1080 | 55 | 1275 | N/A | N/A | 164 | 0.5 | 0.5 | No |  |  | 641.0 |  | 2012-03-23 | 2012-02-14 | United States, Australia, New Zealand, Switzerland, Europe, Taiwan, Japan, Canada | ES_1105798_LG ELECTRONICS INC (48738) ¦ 55WV70MS-BL_12122012230553_3553344
LG Electronics, Inc. | LG | C243WTC | C243WTC | C243WTC-PF, C243WTC-PF; C243WTCV, C243WTCV | Monitor | CCFL backlighting |  | 1920 x 1080 | 1920 x 1080 | 23.6 | 237.8 | N/A | N/A | 24.6 | 0.58 | 0.52 | No |  |  | 300 |  | 2010-05-01 | 2010-05-03 | Australia/New Zealand, United States, Europe, Taiwan, Japan, Canada
LG Electronics, Inc. | LG | C243WTC-PF | C243WTC-PF |  | Monitor | CCFL backlighting |  | 1920 x 1080 | 1920 x 1080 | 23.6 | 237.8 | N/A | N/A | 24.6 | 0.58 | 0.52 | No |  |  | 300 |  | 2010-05-01 | 2010-05-03 | Australia/New Zealand, United States, Europe, Taiwan, Japan, Canada
LG Electronics, Inc. | LG | C243WTCV | C243WTCV |  | Monitor | CCFL backlighting |  | 1920 x 1080 | 1920 x 1080 | 23.6 | 237.8 | N/A | N/A | 24.6 | 0.58 | 0.52 | No |  |  | 300 |  | 2010-05-01 | 2010-05-03 | Australia/New Zealand, United States, Europe, Taiwan, Japan, Canada
LG Electronics, Inc. | LG | C243WTN | C243WTN | C243WTN-PF, C243WTN-PF; C243WTNV, C243WTNV | Monitor | CCFL backlighting |  | 1920 x 1080 | 1920 x 1080 | 23.6 | 237.8 | N/A | N/A | 24.6 | 0.58 | 0.52 | No |  |  | 300 |  | 2010-05-01 | 2010-05-03 | Australia/New Zealand, United States, Europe, Taiwan, Japan, Canada
LG Electronics, Inc. | LG | C243WTN-PF | C243WTN-PF |  | Monitor | CCFL backlighting |  | 1920 x 1080 | 1920 x 1080 | 23.6 | 237.8 | N/A | N/A | 24.6 | 0.58 | 0.52 | No |  |  | 300 |  | 2010-05-01 | 2010-05-03 | Australia/New Zealand, United States, Europe, Taiwan, Japan, Canada
LG Electronics, Inc. | LG | C243WTNV | C243WTNV |  | Monitor | CCFL backlighting |  | 1920 x 1080 | 1920 x 1080 | 23.6 | 237.8 | N/A | N/A | 24.6 | 0.58 | 0.52 | No |  |  | 300 |  | 2010-05-01 | 2010-05-03 | Australia/New Zealand, United States, Europe, Taiwan, Japan, Canada
LG Electronics, Inc. | LG | E1951*Z | * can be S,T,V,P,H |  | Monitor | TN LCD | LED | 768 x 1366 | 768 x 1366 | 18.5 | 146.5 | N/A | N/A | 13.6 | 0.5 | 0.5 | No |  |  | 275 |  | 2011-09-11 | 2012-12-18 | United States, Australia, New Zealand, Switzerland, Europe, Taiwan, Japan, Canada | ES_1118034_* can be S,T,V,P,H_12112012150208_840570
LG Electronics, Inc. | LG | E2051*Z | * can be S,T,V,P,H |  | Monitor | TN LCD | LED | 900 x 1600 | 900 x 1600 | 20 | 170.5 | N/A | N/A | 17.9 | 0.5 | 0.5 | No |  |  | 275 |  | 2011-09-11 | 2012-12-18 | United States, Australia, New Zealand, Switzerland, Europe, Taiwan, Japan, Canada | ES_1118034_* can be S,T,V,P,H_12112012150450_248376
LG Electronics, Inc. | LG | E2211*#X | * can be S, T, V, P, H, # can be blank, U ,M |  | Monitor | TN LCD | LED | 1080 x 1920 | 1080 x 1920 | 22 | 196.8 | N/A | N/A | 19.3 | 0.2 | 0.2 | No |  |  | 275 |  | 2011-02-01 | 2012-12-11 | United States, Australia, New Zealand, Switzerland, Europe, Taiwan, Japan, Canada | ES_1118034_* can be S, T, V, P, H, # can be blank, U ,M_12112012112400_7898828
LG Electronics, Inc. | LG | 23EA63*B | * could be C,S,T,V,P,H |  | Monitor | TN LCD | LED | 1080 x 1920 | 1080 x 1920 | 23 | 225.7 | N/A | N/A | 24.9 | 0.2 | 0.2 | No |  |  | 280 |  | 2012-10-31 | 2012-12-18 | United States, Australia, New Zealand, Switzerland, Europe, Taiwan, Japan, Canada | ES_1118034_* could be C,S,T,V,P,H_12182012081130_6091119
LG Electronics, Inc. | LG | 27EA63*B | * could be C,S,T,V,P,H |  | Monitor | TN LCD | LED | 1080 x 1920 | 1080 x 1920 | 27 | 311.4 | N/A | N/A | 27.1 | 0.2 | 0.2 | No |  |  | 300 |  | 2012-10-28 | 2012-12-18 | United States, Australia, New Zealand, Switzerland, Europe, Taiwan, Japan, Canada | ES_1118034_* could be C,S,T,V,P,H_12182012081841_1432306
LG Electronics, Inc. | LG | E2442*CA | * could be C,S,T,V,P,H | CE2442*A,* could be C,S,T,V,P,H, | Monitor | TN LCD | LED | 1080 x 1920 | 1080 x 1920 | 23.6 | 236.7 | N/A | N/A | 21.6 | 0.2 | 0.2 | No |  |  | 250 |  | 2012-05-17 | 2012-12-18 | United States, Australia, New Zealand, Switzerland, Europe, Taiwan, Japan, Canada | ES_1118034_* could be C,S,T,V,P,H_12132012105057_3751031
LG Electronics, Inc. | LG | E1642*A | * could be S,C |  | Monitor | TN LCD | LED | 768 x 1366 | 768 x 1366 | 15.6 | 103.4 | N/A | N/A | 5.3 | 0.6 | 0.6 | No |  |  | 250 |  | 2012-02-02 | 2012-12-18 | United States, Australia, New Zealand, Switzerland, Europe, Taiwan, Japan, Canada | ES_1118034_* could be S,C_12132012103126_5279962
LG Electronics, Inc. | LG | 20EN33*SA | * could be S,C,T,V,P,H |  | Monitor | TN LCD | LED | 900 x 1600 | 900 x 1600 | 19.5 | 161.5 | None | None |  |  |  | No |  |  | 238.4 | No | 2013-01-27 | 2013-04-10 | United States, Australia, New Zealand, Switzerland, Europe, Taiwan, Japan, Canada | ES_1118034_* could be S,C,T,V,P,H_04102013120031_9339563
LG Electronics, Inc. | LG | 22EN33*A | * could be S,C,T,V,P,H |  | Monitor | TN LCD | LED | 1080 x 1920 | 1080 x 1920 | 21.5 | 200.3 | N/A | N/A | 18.6 | 0.3 | 0.3 | No |  |  | 275 |  | 2012-10-26 | 2012-12-18 | United States, Australia, New Zealand, Switzerland, Europe, Taiwan, Japan, Canada | ES_1118034_* could be S,C,T,V,P,H_12182012085059_4918023
LG Electronics, Inc. | LG | E2042*A | * could be S,C,T,V,P,H |  | Monitor | TN LCD | LED | 900 x 1600 | 900 x 1600 | 20 | 171 | N/A | N/A | 16.6 | 0.4 | 0.4 | No |  |  | 275 |  | 2011-12-19 | 2012-12-18 | United States, Australia, New Zealand, Switzerland, Europe, Taiwan, Japan, Canada | ES_1118034_* could be S,C,T,V,P,H_12122012134947_9957696
LG Electronics, Inc. | LG | E2242*A | * could be S,C,T,V,P,H |  | Monitor | TN LCD | LED | 1080 x 1920 | 1080 x 1920 | 21.5 | 198 | N/A | N/A | 17.3 | 0.4 | 0.4 | No |  |  | 275 |  | 2011-12-19 | 2012-12-18 | United States, Australia, New Zealand, Switzerland, Europe, Taiwan, Japan, Canada | ES_1118034_* could be S,C,T,V,P,H_12122012135423_3388330
LG Electronics, Inc. | LG | E2355*X | * could be S,C,T,V,P,H |  | Monitor | TN LCD | LED | 1080 x 1920 | 1080 x 1920 | 23 | 226 | N/A | N/A | 25 | 0.4 | 0.4 | No |  |  | 300 |  | 2012-03-13 | 2012-12-18 | United States, Australia, New Zealand, Switzerland, Europe, Taiwan, Japan, Canada | ES_1118034_* could be S,C,T,V,P,H_12132012111616_5701257
LG Electronics, Inc. | LG | E2442*A | * could be S,C,T,V,P,H |  | Monitor | TN LCD | LED | 1080 x 1920 | 1080 x 1920 | 24 | 246.2 | N/A | N/A | 18.6 | 0.3 | 0.3 | No |  |  | 275 |  | 2012-01-31 | 2012-12-18 | United States, Australia, New Zealand, Switzerland, Europe, Taiwan, Japan, Canada | ES_1118034_* could be S,C,T,V,P,H_12132012102805_6716119
LG Electronics, Inc. | LG | E244W*A | * could be S,C,T,V,P,H |  | Monitor | TN LCD | LED | 1080 x 1920 | 1080 x 1920 | 24 | 246.2 | N/A | N/A | 19.5 | 0.3 | 0.3 | No |  |  | 300 |  | 2012-03-15 | 2012-12-18 | United States, Australia, New Zealand, Switzerland, Europe, Taiwan, Japan, Canada | ES_1118034_* could be S,C,T,V,P,H_12132012134059_7056390
LG Electronics, Inc. | LG | E2742*A | * could be S,C,T,V,P,H | CE2742*A,* could be S,C,T,V,P,H, | Monitor | TN LCD | LED | 1080 x 1920 | 1080 x 1920 | 27 | 311.4 | N/A | N/A | 19.5 | 0.3 | 0.3 | No |  |  | 275 |  | 2012-01-31 | 2012-12-18 | United States, Australia, New Zealand, Switzerland, Europe, Taiwan, Japan, Canada | ES_1118034_* could be S,C,T,V,P,H_12132012102501_9970361
LG Electronics, Inc. | LG | IPS224*A | * could be S,C,T,V,P,H |  | Monitor | TN LCD | LED | 1080 x 1920 | 1080 x 1920 | 21.5 | 200.3 | N/A | N/A | 17.3 | 0.3 | 0.3 | No |  |  | 290 |  | 2012-03-15 | 2012-12-18 | United States, Australia, New Zealand, Switzerland, Europe, Taiwan, Japan, Canada | ES_1118034_* could be S,C,T,V,P,H_12132012133009_4821435
LG Electronics, Inc. | LG | IPS234*A | * could be S,C,T,V,P,H |  | Monitor | TN LCD | LED | 1080 x 1920 | 1080 x 1920 | 23 | 226 | N/A | N/A | 19.4 | 0.3 | 0.3 | No |  |  | 305 |  | 2012-03-15 | 2012-12-18 | United States, Australia, New Zealand, Switzerland, Europe, Taiwan, Japan, Canada | ES_1118034_* could be S,C,T,V,P,H_12132012133601_7176629
LG Electronics, Inc. | LG | D2792*B | * could be S,C,T,V,P,H,L,W,B |  | Monitor | TN LCD | LED | 1080 x 1920 | 1080 x 1920 | 27 | 311.4 | N/A | N/A | 24.9 | 0.5 | 0.5 | No |  |  | 300 |  | 2012-08-20 | 2012-12-18 | United States, Australia, New Zealand, Switzerland, Europe, Taiwan, Japan, Canada | ES_1118034_* could be S,C,T,V,P,H,L,W,B_12172012151126_2182428
LG Electronics, Inc. | LG | IPS237*Y | * could be S,C,T,V,P,H,L,W,B |  | Monitor | TN LCD | LED | 1080 x 1920 | 1080 x 1920 | 23 | 226 | N/A | N/A | 20.9 | 0.4 | 0.4 | No |  |  | 280 |  | 2012-05-20 | 2012-12-18 | United States, Australia, New Zealand, Switzerland, Europe, Taiwan, Japan, Canada | ES_1118034_* could be S,C,T,V,P,H,L,W,B_12142012141638_7940332
LG Electronics, Inc. | LG | IPS277*Y | * could be S,C,T,V,P,H,L,W,B |  | Monitor | TN LCD | LED | 1080 x 1920 | 1080 x 1920 | 27 | 311.6 | N/A | N/A | 24.8 | 0.4 | 0.4 | No |  |  | 300 |  | 2012-05-20 | 2012-12-18 | United States, Australia, New Zealand, Switzerland, Europe, Taiwan, Japan, Canada | ES_1118034_* could be S,C,T,V,P,H,L,W,B_12142012142005_2053338
LG Electronics, Inc. | LG | E2722*#B | * could be S,T,V,P,H. # could be blank,U,M,Y |  | Monitor | TN LCD | LED | 1080 x 1920 | 1080 x 1920 | 27 | 311.4 | N/A | N/A | 20.7 | 0.5 | 0.5 | No |  |  | 280 |  | 2012-05-20 | 2012-12-18 | United States, Australia, New Zealand, Switzerland, Europe, Taiwan, Japan, Canada | ES_1118034_* could be S,T,V,P,H. # could be blank,U,M,Y_12142012133917_7920343
LG Electronics, Inc. | LG | 23CA*42#L | * could be T,V,M |  | Monitor | TN LCD | LED | 1080 x 1920 | 1080 x 1920 | 23 | 226 | N/A | N/A | 20.5 | 0.4 | 0.4 | No |  |  | 280 |  | 2012-10-31 | 2012-12-18 | United States, Australia, New Zealand, Switzerland, Europe, Taiwan, Japan, Canada | ES_1118034_* could be T,V,M_12182012082850_515558
LG Electronics, Inc. | LG | D2000N | D2000N-PN, D2000N-BN |  | Monitor | LED backlighting | LED | 1600 x 900 | 1600 x 900 | 20 | 170.9 | N/A | N/A | 15.5 | 0.76 | 0.76 | No |  |  | 245.0 |  | 2011-07-24 | 2011-06-29 | United States, Australia, New Zealand, Switzerland, Europe, Taiwan, Japan, Canada | ES_1105798_LG ELECTRONICS INC (48738) ¦ D2000N-PN, D2000N-BN_12122012230527_3527026
LG Electronics, Inc. | LG | D2242*Y | D2242*Y |  | Monitor | TN LCD | LED | 1080 x 1920 | 1080 x 1920 | 21.5 | 198 | N/A | N/A | 24.6 | 0.3 | 0.3 | No |  |  | 275 |  | 2011-01-03 | 2012-12-13 | United States, Australia, New Zealand, Switzerland, Europe, Taiwan, Japan, Canada | ES_1118034_D2242*Y_12132012111434_5601159
LG Electronics, Inc. | LG | D2341*Y | D2341*Y |  | Monitor | TN LCD | LED | 1080 x 1920 | 1080 x 1920 | 23 | 227.1 | N/A | N/A | 30.4 | 0.3 | 0.3 | No |  |  | 275 |  | 2011-02-01 | 2012-12-11 | United States, Australia, New Zealand, Switzerland, Europe, Taiwan, Japan, Canada | ES_1118034_D2341*Y_12112012113046_9932672
LG Electronics, Inc. | LG | D2342*Y | D2342*Y |  | Monitor | TN LCD | LED | 1080 x 1920 | 1080 x 1920 | 23 | 226.4 | N/A | N/A | 30.4 | 0.3 | 0.3 | No |  |  | 275 |  | 2011-02-01 | 2012-12-11 | United States, Australia, New Zealand, Switzerland, Europe, Taiwan, Japan, Canada | ES_1118034_D2342*Y_12112012112840_8114282
LG Electronics, Inc. | LG | D2343PB | D2343PB | CD2343PB,CD2343PB, | Monitor | TN LCD | LED | 1080 x 1920 | 1080 x 1920 | 23 | 225.7 | N/A | N/A | 18.1 | 0.3 | 0.3 | No |  |  | 300 |  | 2012-03-15 | 2012-12-18 | United States, Australia, New Zealand, Switzerland, Europe, Taiwan, Japan, Canada | ES_1118034_D2343PB_12132012134759_554773
LG Electronics, Inc. | LG | D2343PB | D2343PB | CD2343PB,CD2343PB,D2343PB and CD2343PB are same except exterior.; D2343PB,D2343PB,D2343PB and CD2343PB are same except exterior. | Monitor | TFT LCD | LED | 1080 x 1920 | 1080 x 1920 | 23 | 226 | None | None |  |  |  | No |  |  | 300 | No | 2013-02-05 | 2013-04-19 | United States, Australia, New Zealand, Switzerland, Europe, Taiwan, Japan, Canada | ES_1118034_D2343PB_04162013135808_9209405
LG Electronics, Inc. | LG | D237IPS | D237IPS-PN, D237IPS-BN |  | Monitor | LED backlighting | LED | 1920 x 1080 | 1920 x 1080 | 23 | 226.1 | N/A | N/A | 27.8 | 0.4 | 0.4 | No |  |  | 276.0 |  | 2011-09-25 | 2011-09-05 | United States, Australia, New Zealand, Switzerland, Europe, Taiwan, Japan, Canada | ES_1105798_LG ELECTRONICS INC (48738) ¦ D237IPS-PN, D237IPS-BN_12122012230532_3532611
LG Electronics, Inc. | LG | D2500N | D2500N-PN, D2500N-BN |  | Monitor | LED backlighting | LED | 1920 x 1080 | 1920 x 1080 | 25 | 266.6 | N/A | N/A | 24.1 | 0.42 | 0.42 | No |  |  | 270.0 |  | 2011-12-11 | 2011-11-09 | United States, Australia, New Zealand, Switzerland, Europe, Taiwan, Japan, Canada | ES_1105798_LG ELECTRONICS INC (48738) ¦ D2500N-PN, D2500N-BN_12122012230542_3542058
LG Electronics, Inc. | LG | D2542*Y | D2542*Y |  | Monitor | TN LCD | LED | 1080 x 1920 | 1080 x 1920 | 25 | 268 | N/A | N/A | 27.5 | 0.4 | 0.4 | No |  |  | 275 |  | 2011-01-03 | 2012-12-13 | United States, Australia, New Zealand, Switzerland, Europe, Taiwan, Japan, Canada | ES_1118034_D2542*Y_12132012111327_8733789
LG Electronics, Inc. | LG | D2743PB | D2743PB | CD2743PB,CD2743PB, | Monitor | TN LCD | LED | 1080 x 1920 | 1080 x 1920 | 27 | 311.4 | N/A | N/A | 20.8 | 0.4 | 0.4 | No |  |  | 280 |  | 2012-03-21 | 2012-12-18 | United States, Australia, New Zealand, Switzerland, Europe, Taiwan, Japan, Canada | ES_1118034_D2743PB_12132012135114_1205102
LG Electronics, Inc. | LG | D2743PB | D2743PB | CD2743PB,CD2743PB,D2743PB and CD2743PB are same except exterior.; D2743PB,D2743PB,D2743PB and CD2743PB are same except exterior. | Monitor | TFT LCD | LED | 1080 x 1920 | 1080 x 1920 | 27 | 311.7 | None | None |  |  |  | No |  |  | 280 | No | 2013-01-02 | 2013-04-19 | United States, Australia, New Zealand, Switzerland, Europe, Taiwan, Japan, Canada | ES_1118034_D2743PB_04162013151042_3835260
LG Electronics, Inc. | LG | D2770P | D2770P-PN, D2770P-BN |  | Monitor | LED backlighting | LED | 1920 x 1080 | 1920 x 1080 | 27 | 311.6 | N/A | N/A | 31.3 | 0.41 | 0.41 | No |  |  | 309.0 |  | 2011-07-24 | 2011-06-29 | United States, Australia, New Zealand, Switzerland, Europe, Taiwan, Japan, Canada | ES_1105798_LG ELECTRONICS INC (48738) ¦ D2770P-PN, D2770P-BN_12122012230523_3523342
LG Electronics, Inc. | LG | D2792SB | D2792SB | D2792BB,D2792BB,indicated the unit is sold to special clients; D2792CB,D2792CB,indicated the unit has D-Sub Connector + Tilt Stand Base+ Client; D2792HB,D2792HB,indicated the unit has Dual (D-Sub+ DVI) Connectors + Height Stand Base; D2792LB,D2792LB,indicated the unit has mhl function; D2792PB,D2792PB,indicated the unit has Dual (D-Sub+ DVI) Connectors + Pivot Stand Base; D2792SB,D2792SB,indicated the unit has D-Sub Connector + Tilt Stand Base; D2792TB,D2792TB,indicated the unit has Dual (D-Sub+ DVI) Connectors +Tilt Stand Base; D2792VB,D2792VB,indicated the unit has Dual (D-sub + DVI) and HDMI connectors +Tilt Stand Base; D2792WB,D2792WB,indicated the unit has wireless function | Monitor | TFT LCD | LED | 1080 x 1920 | 1080 x 1920 | 27 | 311.7 | None | None |  |  |  | No |  |  | 300 | No | 2013-01-02 | 2013-04-19 | United States, Australia, New Zealand, Switzerland, Europe, Taiwan, Japan, Canada | ES_1118034_D2792SB_04162013153944_8987542
LG Electronics, Inc. | LG | E1600S | E1600S |  | Monitor | LED backlighting, LCD |  | 1366 x 768 | 1366 x 768 | 15.6 | 103.9 | N/A | N/A | 9.7 | 0.28 | 0.26 | N/A |  |  | 252 |  | 2010-10-19 | 2010-10-23 | Australia/New Zealand, United States, Europe, Taiwan, Japan, Canada
LG Electronics, Inc. | LG | E1600S-BN | E1600S-BN |  | Monitor | LED backlighting, LCD |  | 1366 x 768 | 1366 x 768 | 15.6 | 103.9 | N/A | N/A | 9.7 | 0.28 | 0.26 | N/A |  |  | 252 |  | 2010-10-19 | 2010-10-23 | Australia/New Zealand, United States, Europe, Taiwan, Japan, Canada
LG Electronics, Inc. | LG | E1600SI | E1600SI | E1600S, E1600S; E1600S-BN, E1600S-BN; E1600S-PN, E1600S-PN; E1600S-SN, E1600S-SN | Monitor | LED backlighting, LCD |  | 1366 x 768 | 1366 x 768 | 15.6 | 103.9 | N/A | N/A | 9.7 | 0.28 | 0.26 | N/A |  |  | 252 |  | 2010-10-19 | 2010-10-23 | Australia/New Zealand, United States, Europe, Taiwan, Japan, Canada
LG Electronics, Inc. | LG | E1600S-PN | E1600S-PN |  | Monitor | LED backlighting, LCD |  | 1366 x 768 | 1366 x 768 | 15.6 | 103.9 | N/A | N/A | 9.7 | 0.28 | 0.26 | N/A |  |  | 252 |  | 2010-10-19 | 2010-10-23 | Australia/New Zealand, United States, Europe, Taiwan, Japan, Canada
LG Electronics, Inc. | LG | E1600S-SN | E1600S-SN |  | Monitor | LED backlighting, LCD |  | 1366 x 768 | 1366 x 768 | 15.6 | 103.9 | N/A | N/A | 9.7 | 0.28 | 0.26 | N/A |  |  | 252 |  | 2010-10-19 | 2010-10-23 | Australia/New Zealand, United States, Europe, Taiwan, Japan, Canada
LG Electronics, Inc. | LG | E1641CX | E1641CX |  | Monitor | TN LCD | LED | 768 x 1366 | 768 x 1366 | 15.6 | 103.4 | N/A | N/A | 5 | 0.3 | 0.3 | No |  |  | 250 |  | 2012-05-20 | 2012-12-18 | United States, Australia, New Zealand, Switzerland, Europe, Taiwan, Japan, Canada | ES_1118034_E1641CX_12142012113612_3337365
LG Electronics, Inc. | LG | E1641*X | E1641*X |  | Monitor | TN LCD | LED | 768 x 1366 | 768 x 1366 | 15.6 | 103 | N/A | N/A | 7.1 | 0.02 | 0.02 | No |  |  | 275 |  | 2011-01-02 | 2012-12-12 | United States, Australia, New Zealand, Switzerland, Europe, Taiwan, Japan, Canada | ES_1108034_E1641*X_12112012113858_4676477
LG Electronics, Inc. | LG | E1641*X | E1641*X |  | Monitor | TN LCD | LED | 768 x 1366 | 768 x 1366 | 15.6 | 103 | N/A | N/A | 7.1 | 0.02 | 0.02 | No |  |  | 275 |  | 2011-01-02 | 2012-12-13 | United States, Australia, New Zealand, Switzerland, Europe, Taiwan, Japan, Canada | ES_1118034_E1641*X_12132012114640_7530481
LG Electronics, Inc. | LG | E1910P | E1910P | E1910P-BN, E1910P-BN | Monitor | LED backlighting |  | 1280 x 1024 | 1280 x 1024 | 19 | 176.1 | N/A | N/A | 18.5 | 0.22 | 0.11 | N/A |  |  | 275 |  | 2010-12-20 | 2010-12-21 | Australia/New Zealand, United States, Europe, Taiwan, Japan, Canada
LG Electronics, Inc. | LG | E1910P-BN | E1910P-BN |  | Monitor | LED backlighting |  | 1280 x 1024 | 1280 x 1024 | 19 | 176.1 | N/A | N/A | 18.5 | 0.22 | 0.11 | N/A |  |  | 275 |  | 2010-12-20 | 2010-12-21 | Australia/New Zealand, United States, Europe, Taiwan, Japan, Canada
LG Electronics, Inc. | LG | E1910PM | E1910PM | E1910PM-BN, E1910PM-BN; E1910PMW, E1910PMW | Monitor | LED backlighting |  | 1280 x 1024 | 1280 x 1024 | 19 | 176.1 | N/A | N/A | 18.5 | 0.22 | 0.11 | N/A |  |  | 275 |  | 2010-11-30 | 2010-12-06 | Australia/New Zealand, United States, Europe, Taiwan, Japan, Canada
LG Electronics, Inc. | LG | E1910PM-BN | E1910PM-BN |  | Monitor | LED backlighting |  | 1280 x 1024 | 1280 x 1024 | 19 | 176.1 | N/A | N/A | 18.5 | 0.22 | 0.11 | N/A |  |  | 275 |  | 2010-11-30 | 2010-12-06 | Australia/New Zealand, United States, Europe, Taiwan, Japan, Canada
LG Electronics, Inc. | LG | E1910PMW | E1910PMW |  | Monitor | LED backlighting |  | 1280 x 1024 | 1280 x 1024 | 19 | 176.1 | N/A | N/A | 18.5 | 0.22 | 0.11 | N/A |  |  | 275 |  | 2010-11-30 | 2010-12-06 | Australia/New Zealand, United States, Europe, Taiwan, Japan, Canada
LG Electronics, Inc. | LG | E1910S | E1910S | E1910S-BN, E1910S-BN; E1910SW, E1910SW | Monitor | LED backlighting |  | 1280 x 1024 | 1280 x 1024 | 19 | 176.1 | N/A | N/A | 18.5 | 0.22 | 0.11 | N/A |  |  | 275 |  | 2010-09-24 | 2010-09-20 | Australia/New Zealand, United States, Europe, Taiwan, Japan, Canada
LG Electronics, Inc. | LG | E1910S-BN | E1910S-BN |  | Monitor | LED backlighting |  | 1280 x 1024 | 1280 x 1024 | 19 | 176.1 | N/A | N/A | 18.5 | 0.22 | 0.11 | N/A |  |  | 275 |  | 2010-09-24 | 2010-09-20 | Australia/New Zealand, United States, Europe, Taiwan, Japan, Canada
LG Electronics, Inc. | LG | E1910SUW;E1910TUW;E1910VUW;E1910PUW;E1910HUW;E1910SMW;E1910TMW;E1910VMW;E1910PMW;E1910HMW;E1910SYW;E1910TYW;E1910VYW;E1910PYW;E1910HYW;E1910SW;E1910TW;E1910VW;E1910PW;E1910HW | E1910SUW;E1910TUW;E1910VUW;E1910PUW;E1910HUW;E1910SMW;E1910TMW;E1910VMW;E1910PMW;E1910HMW;E1910SYW;E1910TYW;E1910VYW;E1910PYW;E1910HYW;E1910SW;E1910TW;E1910VW;E1910PW;E1910HW | E1910HMW,E1910HMW,indicated the unit has Dual (D-Sub+ DVI) Connectors + Height Stand Base with USB and inner speaker; E1910HUW,E1910HUW,indicated the unit has Dual (D-Sub+ DVI) Connectors + Height Stand Base with USB and inner speaker; E1910HW,E1910HW,indicated the unit has Dual (D-Sub+ DVI) Connectors + Height Stand Base without USB connectors and inner speaker; E1910HYW,E1910HYW,indicated the unit has Dual (D-Sub+ DVI) Connectors + Height Stand Base with displayport; E1910PMW,E1910PMW,indicated the unit has Dual (D-Sub+ DVI) Connectors + Pivot Stand Base with USB and inner speaker; E1910PUW,E1910PUW,indicated the unit has Dual (D-Sub+ DVI) Connectors + Pivot Stand Base with USB and inner speaker; E1910PW,E1910PW,indicated the unit has Dual (D-Sub+ DVI) Connectors + Pivot Stand Base without USB connectors and inner speaker; E1910PYW,E1910PYW,indicated the unit has Dual (D-Sub+ DVI) Connectors + Pivot Stand Base with displayport; E1910SMW,E1910SMW,indicated the unit has D-Sub Connector + Tilt Stand Base with inner speaker only; E1910SUW,E1910SUW,indicated the unit has D-Sub Connector+Tilt Stand Base with USB and inner speaker; E1910SW,E1910SW,indicated the unit has D-Sub Connector + Tilt Stand Base without USB connectors and inner speaker; E1910SYW,E1910SYW,indicated the unit has D-Sub Connector + Tilt Stand Base with displayport; E1910TMW,E1910TMW,indicated the unit has Dual (D-Sub+ DVI) Connectors +Tilt Stand Base with USB and inner speaker; E1910TUW,E1910TUW,indicated the unit has Dual (D-Sub+ DVI) Connectors +Tilt Stand Base with USB and inner speaker; E1910TW,E1910TW,indicated the unit has Dual (D-Sub+ DVI) Connectors +Tilt Stand Base without USB connectors and inner speaker; E1910TYW,E1910TYW,indicated the unit has Dual (D-Sub+ DVI) Connectors +Tilt Stand Base with displayport; E1910VMW,E1910VMW,indicated the unit has Dual (D-sub + DVI) and HDMI connectors with USB and inner speaker; E1910VUW,E1910VUW,indicated the unit has Dual (D-sub + DVI) and HDMI connectors with USB and inner speaker; E1910VW,E1910VW,indicated the unit has Dual (D-sub + DVI) and HDMI connectors without USB connectors and inner speaker; E1910VYW,E1910VYW,indicated the unit has Dual (D-sub + DVI) and HDMI connectors with displayport | Monitor | TFT LCD | LED | 1024 x 1280 | 1024 x 1280 | 19 | 175.57 | USB Hubs/Ports | None |  |  |  | No |  |  | 275 | No | 2013-05-15 | 2013-05-20 | United States, Australia, New Zealand, Switzerland, Europe, Taiwan, Japan, Canada | ES_1118034_E1910SUW_05202013101602_7207605
LG Electronics, Inc. | LG | E1910SW | E1910SW |  | Monitor | LED backlighting |  | 1280 x 1024 | 1280 x 1024 | 19 | 176.1 | N/A | N/A | 18.5 | 0.22 | 0.11 | N/A |  |  | 275 |  | 2010-09-24 | 2010-09-20 | Australia/New Zealand, United States, Europe, Taiwan, Japan, Canada
LG Electronics, Inc. | LG | E1910T | E1910T | E1910T-BN, E1910T-BN; E1910TW, E1910TW | Monitor | LED backlighting |  | 1280 x 1024 | 1280 x 1024 | 19 | 176.1 | N/A | N/A | 18.5 | 0.22 | 0.11 | N/A |  |  | 275 |  | 2010-09-24 | 2010-09-24 | Australia/New Zealand, United States, Europe, Taiwan, Japan, Canada
LG Electronics, Inc. | LG | E1910T-BN | E1910T-BN |  | Monitor | LED backlighting |  | 1280 x 1024 | 1280 x 1024 | 19 | 176.1 | N/A | N/A | 18.5 | 0.22 | 0.11 | N/A |  |  | 275 |  | 2010-09-24 | 2010-09-24 | Australia/New Zealand, United States, Europe, Taiwan, Japan, Canada
LG Electronics, Inc. | LG | E1910TW | E1910TW |  | Monitor | LED backlighting |  | 1280 x 1024 | 1280 x 1024 | 19 | 176.1 | N/A | N/A | 18.5 | 0.22 | 0.11 | N/A |  |  | 275 |  | 2010-09-24 | 2010-09-24 | Australia/New Zealand, United States, Europe, Taiwan, Japan, Canada
LG Electronics, Inc. | LG | E1911*#X | E1911*#X |  | Monitor | TN LCD | LED | 768 x 1366 | 768 x 1366 | 18.5 | 146.3 | N/A | N/A | 10.6 | 0.2 | 0.2 | No |  |  | 275 |  | 2011-02-01 | 2012-12-11 | United States, Australia, New Zealand, Switzerland, Europe, Taiwan, Japan, Canada | ES_1118034_E1911*#X_12112012112744_2880517
LG Electronics, Inc. | LG | E1940S | E1940S | E1940S-BN, E1940S-BN; E1940S-PN, E1940S-PN | Monitor | LED backlighting |  | 1366 x 768 | 1366 x 768 | 18.5 | 146.1 | N/A | N/A | 15 | 0.34 | 0.25 | No |  |  | 270 |  | 2010-01-14 | 2010-06-07 | Australia/New Zealand, United States, Europe, Taiwan, Japan, Canada
LG Electronics, Inc. | LG | E1940S-BN | E1940S-BN |  | Monitor | LED backlighting |  | 1366 x 768 | 1366 x 768 | 18.5 | 146.1 | N/A | N/A | 15 | 0.34 | 0.25 | No |  |  | 270 |  | 2010-01-14 | 2010-06-07 | Australia/New Zealand, United States, Europe, Taiwan, Japan, Canada
LG Electronics, Inc. | LG | E1940S-PN | E1940S-PN |  | Monitor | LED backlighting |  | 1366 x 768 | 1366 x 768 | 18.5 | 146.1 | N/A | N/A | 15 | 0.34 | 0.25 | No |  |  | 270 |  | 2010-01-14 | 2010-06-07 | Australia/New Zealand, United States, Europe, Taiwan, Japan, Canada
LG Electronics, Inc. | LG | E1940T | E1940T | E1940T-BN, E1940T-BN; E1940T-PN, E1940T-PN | Monitor | LED backlighting |  | 1366 x 768 | 1366 x 768 | 18.5 | 146.1 | N/A | N/A | 14.63 | 0.37 | 0.25 | No |  |  | 270 |  | 2010-01-14 | 2010-06-14 | Australia/New Zealand, United States, Europe, Taiwan, Japan, Canada
LG Electronics, Inc. | LG | E1940T-BN | E1940T-BN |  | Monitor | LED backlighting |  | 1366 x 768 | 1366 x 768 | 18.5 | 146.1 | N/A | N/A | 14.63 | 0.37 | 0.25 | No |  |  | 270 |  | 2010-01-14 | 2010-06-14 | Australia/New Zealand, United States, Europe, Taiwan, Japan, Canada
LG Electronics, Inc. | LG | E1940T-PN | E1940T-PN |  | Monitor | LED backlighting |  | 1366 x 768 | 1366 x 768 | 18.5 | 146.1 | N/A | N/A | 14.63 | 0.37 | 0.25 | No |  |  | 270 |  | 2010-01-14 | 2010-06-14 | Australia/New Zealand, United States, Europe, Taiwan, Japan, Canada
LG Electronics, Inc. | LG | E1941S | E1941S | E1941S-BN, E1941S-BN; E1941SX, E1941SX | Monitor | LED backlighting |  | 1366 x 768 | 1366 x 768 | 18.5 | 146.1 | N/A | N/A | 14.83 | 0.25 | 0.18 | N/A |  |  | 275 |  | 2010-10-27 | 2010-10-23 | Australia/New Zealand, United States, Europe, Taiwan, Japan, Canada
LG Electronics, Inc. | LG | E1941S-BN | E1941S-BN |  | Monitor | LED backlighting |  | 1366 x 768 | 1366 x 768 | 18.5 | 146.1 | N/A | N/A | 14.83 | 0.25 | 0.18 | N/A |  |  | 275 |  | 2010-10-27 | 2010-10-23 | Australia/New Zealand, United States, Europe, Taiwan, Japan, Canada
LG Electronics, Inc. | LG | E1941SI | E1941SI |  | Monitor | LED backlighting, LCD |  | 1366 x 768 | 1366 x 768 | 18.5 | 146.1 | N/A | N/A | 10.6 | 0.19 | 0.14 | No |  |  | 243 |  | 2011-01-07 | 2011-01-11 | Australia/New Zealand, United States, Europe, Taiwan, Japan, Canada
LG Electronics, Inc. | LG | E1941SQ | E1941SQ |  | Monitor | LED backlighting, LCD |  | 1366 x 768 | 1366 x 768 | 18.5 | 146.1 | N/A | N/A | 12.53 | 0.16 | 0.09 | N/A |  |  | 258 |  | 2010-12-30 | 2011-01-07 | Australia/New Zealand, United States, Europe, Taiwan, Japan, Canada
LG Electronics, Inc. | LG | E1941TT | E1941ST |  | Monitor | LED backlighting | LED | 1366 x 768 | 1366 x 768 | 18.5 | 146.3 | N/A | N/A | 13.8 | 0.17 | 0.17 | No |  |  | 262.0 |  | 2011-03-17 | 2011-03-16 | United States, Australia, New Zealand, Switzerland, Europe, Taiwan, Japan, Canada | ES_1105798_LG ELECTRONICS INC (48738) ¦ E1941ST_12122012230508_3508979
LG Electronics, Inc. | LG | E1941SX | E1941SX |  | Monitor | LED backlighting |  | 1366 x 768 | 1366 x 768 | 18.5 | 146.1 | N/A | N/A | 14.83 | 0.25 | 0.18 | N/A |  |  | 275 |  | 2010-10-27 | 2010-10-23 | Australia/New Zealand, United States, Europe, Taiwan, Japan, Canada
LG Electronics, Inc. | LG | E1941SX;E1941CX;E1941TX;E1941VX;E1941PX;E1941HX | E1941SX;E1941CX;E1941TX;E1941VX;E1941PX;E1941HX | E1941CX,E1941CX,indicated the unit has D-Sub Connector + Tilt Stand Base+ Client; E1941HX,E1941HX,indicated the unit has Dual (D-Sub+ DVI) Connectors + Height Stand Base; E1941PX,E1941PX,indicated the unit has Dual (D-Sub+ DVI) Connectors + Pivot Stand Base; E1941SX,E1941SX,indicated the unit has D-Sub Connector + Tilt Stand Base; E1941TX,E1941TX,indicated the unit has Dual (D-Sub+ DVI) Connectors +Tilt Stand Base; E1941VX,E1941VX,indicated the unit has Dual (D-sub + DVI) and HDMI connectors +Tilt Stand Base | Monitor | TN LCD | LED | 768 x 1366 | 768 x 1366 | 18.5 | 146.51 | None | None |  |  |  | No |  |  | 236 | No | 2013-05-14 | 2013-05-20 | United States, Australia, New Zealand, Switzerland, Europe, Taiwan, Japan, Canada | ES_1118034_E1941SX_05202013102712_835077
LG Electronics, Inc. | LG | E1941T | E1941T | E1941T-BN, E1941T-BN; E1941TX, E1941TX | Monitor | LED backlighting |  | 1366 x 768 | 1366 x 768 | 18.5 | 146.1 | N/A | N/A | 14.83 | 0.25 | 0.18 | N/A |  |  | 275 |  | 2010-10-27 | 2010-10-23 | Australia/New Zealand, United States, Europe, Taiwan, Japan, Canada
LG Electronics, Inc. | LG | E1941T-BN | E1941T-BN |  | Monitor | LED backlighting |  | 1366 x 768 | 1366 x 768 | 18.5 | 146.1 | N/A | N/A | 14.83 | 0.25 | 0.18 | N/A |  |  | 275 |  | 2010-10-27 | 2010-10-23 | Australia/New Zealand, United States, Europe, Taiwan, Japan, Canada
LG Electronics, Inc. | LG | E1941TI | E1941TI | E1941SI, E1941SI | Monitor | LED backlighting, LCD |  | 1366 x 768 | 1366 x 768 | 18.5 | 146.1 | N/A | N/A | 10.6 | 0.19 | 0.14 | No |  |  | 243 |  | 2011-01-07 | 2011-01-11 | Australia/New Zealand, United States, Europe, Taiwan, Japan, Canada
LG Electronics, Inc. | LG | E1941TQ | E1941TQ | E1941SQ, E1941SQ | Monitor | LED backlighting, LCD |  | 1366 x 768 | 1366 x 768 | 18.5 | 146.1 | N/A | N/A | 12.53 | 0.16 | 0.09 | N/A |  |  | 258 |  | 2010-12-30 | 2011-01-07 | Australia/New Zealand, United States, Europe, Taiwan, Japan, Canada
LG Electronics, Inc. | LG | E1941TX | E1941TX |  | Monitor | LED backlighting |  | 1366 x 768 | 1366 x 768 | 18.5 | 146.1 | N/A | N/A | 14.83 | 0.25 | 0.18 | N/A |  |  | 275 |  | 2010-10-27 | 2010-10-23 | Australia/New Zealand, United States, Europe, Taiwan, Japan, Canada
LG Electronics, Inc. | LG | E1942*A | E1942*A |  | Monitor | TN LCD | LED | 768 x 1366 | 768 x 1366 | 18.5 | 146.5 | N/A | N/A | 13.1 | 0.3 | 0.3 | No |  |  | 275 |  | 2011-12-19 | 2012-12-18 | United States, Australia, New Zealand, Switzerland, Europe, Taiwan, Japan, Canada | ES_1118034_E1942*A_12182012133051_3038751
LG Electronics, Inc. | LG | E1942CWA | E1942CWA | E1945CWA,E1945CWA, | Monitor | TN LCD | LED | 900 x 1440 | 900 x 1440 | 19 | 161.2 | N/A | N/A | 11.6 | 0.2 | 0.2 | No |  |  | 250 |  | 2012-02-02 | 2012-12-18 | United States, Australia, New Zealand, Switzerland, Europe, Taiwan, Japan, Canada | ES_1118034_E1942CWA_12132012104341_2785608
LG Electronics, Inc. | LG | E1943S | E1943S | E1943S-BNX, E1943S-BNX; E1943SX, E1943SX | Monitor | LED backlighting |  | 1366 x 768 | 1366 x 768 | 18.5 | 146.1 | N/A | N/A | 10.6 | 0.38 | 0.26 | N/A |  |  | 275 |  | 2010-12-31 | 2010-12-27 | Australia/New Zealand, United States, Europe, Taiwan, Japan, Canada
LG Electronics, Inc. | LG | E1943S-BNX | E1943S-BNX |  | Monitor | LED backlighting |  | 1366 x 768 | 1366 x 768 | 18.5 | 146.1 | N/A | N/A | 10.6 | 0.38 | 0.26 | N/A |  |  | 275 |  | 2010-12-31 | 2010-12-27 | Australia/New Zealand, United States, Europe, Taiwan, Japan, Canada
LG Electronics, Inc. | LG | E1943SX | E1943SX |  | Monitor | LED backlighting |  | 1366 x 768 | 1366 x 768 | 18.5 | 146.1 | N/A | N/A | 10.6 | 0.38 | 0.26 | N/A |  |  | 275 |  | 2010-12-31 | 2010-12-27 | Australia/New Zealand, United States, Europe, Taiwan, Japan, Canada
LG Electronics, Inc. | LG | E1948S | E1948S | E1948S-PNX, E1948S-PNX; E1948SX, E1948SX | Monitor | LED backlighting |  | 1440 x 900 | 1440 x 900 | 19 | 162.2 | N/A | N/A | 14.2 | 0.19 | 0.11 | No |  |  | 275 |  | 2010-11-23 | 2010-11-23 | Australia/New Zealand, United States, Europe, Taiwan, Japan, Canada
LG Electronics, Inc. | LG | E1948S-PNX | E1948S-PNX |  | Monitor | LED backlighting |  | 1440 x 900 | 1440 x 900 | 19 | 162.2 | N/A | N/A | 14.2 | 0.19 | 0.11 | No |  |  | 275 |  | 2010-11-23 | 2010-11-23 | Australia/New Zealand, United States, Europe, Taiwan, Japan, Canada
LG Electronics, Inc. | LG | E1948SX | E1948SX |  | Monitor | LED backlighting |  | 1440 x 900 | 1440 x 900 | 19 | 162.2 | N/A | N/A | 14.2 | 0.19 | 0.11 | No |  |  | 275 |  | 2010-11-23 | 2010-11-23 | Australia/New Zealand, United States, Europe, Taiwan, Japan, Canada
LG Electronics, Inc. | LG | E1950S | E1950S | E1950S-PN, E1950S-PN; E1950SV, E1950SV | Monitor | LED backlighting |  | 1366 x 768 | 1366 x 768 | 18.5 | 146.1 | N/A | N/A | 10.6 | 0.38 | 0.27 | No |  |  | 275 |  | 2010-05-07 | 2010-05-19 | Australia/New Zealand, United States, Europe, Taiwan, Japan, Canada
LG Electronics, Inc. | LG | E1950S-PN | E1950S-PN |  | Monitor | LED backlighting |  | 1366 x 768 | 1366 x 768 | 18.5 | 146.1 | N/A | N/A | 10.6 | 0.38 | 0.27 | No |  |  | 275 |  | 2010-05-07 | 2010-05-19 | Australia/New Zealand, United States, Europe, Taiwan, Japan, Canada
LG Electronics, Inc. | LG | E1950SV | E1950SV |  | Monitor | LED backlighting |  | 1366 x 768 | 1366 x 768 | 18.5 | 146.1 | N/A | N/A | 10.6 | 0.38 | 0.27 | No |  |  | 275 |  | 2010-05-07 | 2010-05-19 | Australia/New Zealand, United States, Europe, Taiwan, Japan, Canada
LG Electronics, Inc. | LG | E1950T | E1950T | E1950T-PN, E1950T-PN; E1950TV, E1950TV | Monitor | LED backlighting |  | 1366 x 768 | 1366 x 768 | 18.5 | 146.1 | N/A | N/A | 10.6 | 0.38 | 0.26 | No |  |  | 275 |  | 2010-05-07 | 2010-05-12 | Australia/New Zealand, United States, Europe, Taiwan, Japan, Canada
LG Electronics, Inc. | LG | E1950T-PN | E1950T-PN |  | Monitor | LED backlighting |  | 1366 x 768 | 1366 x 768 | 18.5 | 146.1 | N/A | N/A | 10.6 | 0.38 | 0.26 | No |  |  | 275 |  | 2010-05-07 | 2010-05-12 | Australia/New Zealand, United States, Europe, Taiwan, Japan, Canada
LG Electronics, Inc. | LG | E1950TV | E1950TV |  | Monitor | LED backlighting |  | 1366 x 768 | 1366 x 768 | 18.5 | 146.1 | N/A | N/A | 10.6 | 0.38 | 0.26 | No |  |  | 275 |  | 2010-05-07 | 2010-05-12 | Australia/New Zealand, United States, Europe, Taiwan, Japan, Canada
LG Electronics, Inc. | LG | E1951CZ | E1951CZ |  | Monitor | TN LCD | LED | 768 x 1366 | 768 x 1366 | 18.5 | 146.2 | N/A | N/A | 14 | 0.3 | 0.3 | No |  |  | 205 |  | 2012-05-08 | 2012-12-18 | United States, Australia, New Zealand, Switzerland, Europe, Taiwan, Japan, Canada | ES_1118034_E1951CZ_12172012142741_2310907
LG Electronics, Inc. | LG | E1951TR | E1951SR, E1951CR, E1951T-BN, E1951S-BN, E1951C-BN |  | Monitor | LED backlighting | LED | 1366 x 768 | 1366 x 768 | 18.5 | 146.3 | N/A | N/A | 13 | 0.25 | 0.25 | No |  |  | 294.0 |  | 2012-02-03 | 2012-01-11 | United States, Australia, New Zealand, Switzerland, Europe, Taiwan, Japan, Canada | ES_1105798_LG ELECTRONICS (48738) ¦ E1951SR, E1951CR, E1951T-BN, E1951S-BN, E1951C-BN_12122012230549_3549629
LG Electronics, Inc. | LG | E1951TT | E1951ST |  | Monitor | LED backlighting | LED | 1366 x 768 | 1366 x 768 | 18.5 | 146.3 | N/A | N/A | 13.8 | 0.14 | 0.14 | No |  |  | 302.0 |  | 2011-07-11 | 2011-06-17 | United States, Australia, New Zealand, Switzerland, Europe, Taiwan, Japan, Canada | ES_1105798_LG ELECTRONICS INC (48738) ¦ E1951ST_12122012230516_3516236
LG Electronics, Inc. | LG | E1960S | E1960S |  | Monitor | LED backlighting, LCD |  | 1366 x 768 | 1366 x 768 | 18.5 | 146.1 | N/A | N/A | 14.1 | 0.4 | 0.25 | N/A |  |  | 293 |  | 2010-07-30 | 2010-07-30 | Australia/New Zealand, United States, Europe, Taiwan, Japan, Canada
LG Electronics, Inc. | LG | E1960S-BN | E1960S-BN |  | Monitor | LED backlighting, LCD |  | 1366 x 768 | 1366 x 768 | 18.5 | 146.1 | N/A | N/A | 14.1 | 0.4 | 0.25 | N/A |  |  | 293 |  | 2010-07-30 | 2010-07-30 | Australia/New Zealand, United States, Europe, Taiwan, Japan, Canada
LG Electronics, Inc. | LG | E1960S-PN | E1960S-PN |  | Monitor | LED backlighting, LCD |  | 1366 x 768 | 1366 x 768 | 18.5 | 146.1 | N/A | N/A | 14.1 | 0.4 | 0.25 | N/A |  |  | 293 |  | 2010-07-30 | 2010-07-30 | Australia/New Zealand, United States, Europe, Taiwan, Japan, Canada
LG Electronics, Inc. | LG | E1960ST | E1960ST |  | Monitor | LED backlighting, LCD |  | 1366 x 768 | 1366 x 768 | 18.5 | 146.1 | N/A | N/A | 14.1 | 0.4 | 0.25 | N/A |  |  | 293 |  | 2010-07-30 | 2010-07-30 | Australia/New Zealand, United States, Europe, Taiwan, Japan, Canada
LG Electronics, Inc. | LG | E1960T | E1960T |  | Monitor | LED backlighting, LCD |  | 1366 x 768 | 1366 x 768 | 18.5 | 146.1 | N/A | N/A | 14.1 | 0.4 | 0.25 | N/A |  |  | 293 |  | 2010-07-30 | 2010-07-30 | Australia/New Zealand, United States, Europe, Taiwan, Japan, Canada
LG Electronics, Inc. | LG | E1960T-BN | E1960T-BN |  | Monitor | LED backlighting, LCD |  | 1366 x 768 | 1366 x 768 | 18.5 | 146.1 | N/A | N/A | 14.1 | 0.4 | 0.25 | N/A |  |  | 293 |  | 2010-07-30 | 2010-07-30 | Australia/New Zealand, United States, Europe, Taiwan, Japan, Canada
LG Electronics, Inc. | LG | E1960T-PN | E1960T-PN |  | Monitor | LED backlighting, LCD |  | 1366 x 768 | 1366 x 768 | 18.5 | 146.1 | N/A | N/A | 14.1 | 0.4 | 0.25 | N/A |  |  | 293 |  | 2010-07-30 | 2010-07-30 | Australia/New Zealand, United States, Europe, Taiwan, Japan, Canada
LG Electronics, Inc. | LG | E1960TT | E1960TT | E1960S, E1960S; E1960S-BN, E1960S-BN; E1960S-PN, E1960S-PN; E1960ST, E1960ST; E1960T, E1960T; E1960T-BN, E1960T-BN; E1960T-PN, E1960T-PN | Monitor | LED backlighting, LCD |  | 1366 x 768 | 1366 x 768 | 18.5 | 146.1 | N/A | N/A | 14.1 | 0.4 | 0.25 | N/A |  |  | 293 |  | 2010-07-30 | 2010-07-30 | Australia/New Zealand, United States, Europe, Taiwan, Japan, Canada
LG Electronics, Inc. | LG | E2011SX;E2011CX;E2011TX;E2011VX;E2011PX;E2011HX | E2011SX;E2011CX;E2011TX;E2011VX;E2011PX;E2011HX | E2011CX,E2011CX,indicated the unit has D-Sub Connector + Tilt Stand Base+ Client; E2011HX,E2011HX,indicated the unit has Dual (D-Sub+ DVI) Connectors + Height Stand Base; E2011PX,E2011PX,indicated the unit has Dual (D-Sub+ DVI) Connectors + Pivot Stand Base; E2011SX,E2011SX,indicated the unit has D-Sub Connector + Tilt Stand Base; E2011TX,E2011TX,indicated the unit has Dual (D-Sub+ DVI) Connectors +Tilt Stand Base; E2011VX,E2011VX,indicated the unit has Dual (D-sub + DVI) and HDMI connectors +Tilt Stand Base | Monitor | TFT LCD | LED | 900 x 1600 | 900 x 1600 | 20 | 171 | None | None |  |  |  | No |  |  | 275 | No | 2013-05-13 | 2013-05-20 | United States, Australia, New Zealand, Switzerland, Europe, Taiwan, Japan, Canada | ES_1118034_E2011SX_05152013143947_6807977
LG Electronics, Inc. | LG | E2011*X | E2011*X |  | Monitor | TN LCD | LED | 900 x 1600 | 900 x 1600 | 20 | 171 | N/A | N/A | 16.6 | 0.2 | 0.2 | No |  |  | 275 |  | 2011-01-06 | 2012-12-13 | United States, Australia, New Zealand, Switzerland, Europe, Taiwan, Japan, Canada | ES_1118034_E2011*X_12132012113521_5049554
LG Electronics, Inc. | LG | E2040S | E2040S | E2040S-BN, E2040S-BN; E2040S-PN, E2040S-PN | Monitor | LED backlighting |  | 1600 x 900 | 1600 x 900 | 20 | 170.8 | N/A | N/A | 20.5 | 0.43 | 0.33 | No |  |  | 270 |  | 2010-01-29 | 2010-06-14 | Australia/New Zealand, United States, Europe, Taiwan, Japan, Canada
LG Electronics, Inc. | LG | E2040S-BN | E2040S-BN |  | Monitor | LED backlighting |  | 1600 x 900 | 1600 x 900 | 20 | 170.8 | N/A | N/A | 20.5 | 0.43 | 0.33 | No |  |  | 270 |  | 2010-01-29 | 2010-06-14 | Australia/New Zealand, United States, Europe, Taiwan, Japan, Canada
LG Electronics, Inc. | LG | E2040S-PN | E2040S-PN |  | Monitor | LED backlighting |  | 1600 x 900 | 1600 x 900 | 20 | 170.8 | N/A | N/A | 20.5 | 0.43 | 0.33 | No |  |  | 270 |  | 2010-01-29 | 2010-06-14 | Australia/New Zealand, United States, Europe, Taiwan, Japan, Canada
LG Electronics, Inc. | LG | E2040T | E2040T | E2040T-BN, E2040T-BN; E2040T-PN, E2040T-PN | Monitor | LED backlighting |  | 1600 x 900 | 1600 x 900 | 20 | 170.8 | N/A | N/A | 19.3 | 0.46 | 0.3 | No |  |  | 270 |  | 2010-01-11 | 2010-01-11 | Australia/New Zealand, United States, Europe, Taiwan, Japan, Canada
LG Electronics, Inc. | LG | E2040T-BN | E2040T-BN |  | Monitor | LED backlighting |  | 1600 x 900 | 1600 x 900 | 20 | 170.8 | N/A | N/A | 19.3 | 0.46 | 0.3 | No |  |  | 270 |  | 2010-01-11 | 2010-01-11 | Australia/New Zealand, United States, Europe, Taiwan, Japan, Canada
LG Electronics, Inc. | LG | E2040T-PN | E2040T-PN |  | Monitor | LED backlighting |  | 1600 x 900 | 1600 x 900 | 20 | 170.8 | N/A | N/A | 19.3 | 0.46 | 0.3 | No |  |  | 270 |  | 2010-01-11 | 2010-01-11 | Australia/New Zealand, United States, Europe, Taiwan, Japan, Canada
LG Electronics, Inc. | LG | E2041S | E2041S | E2041S-BN, E2041S-BN; E2041SX, E2041SX | Monitor | LED backlighting |  | 1600 x 900 | 1600 x 900 | 20 | 170.8 | N/A | N/A | 16.3 | 0.24 | 0.2 | No |  |  | 300 |  | 2010-10-28 | 2010-10-25 | Australia/New Zealand, United States, Europe, Taiwan, Japan, Canada
LG Electronics, Inc. | LG | E2041S-BN | E2041S-BN |  | Monitor | LED backlighting |  | 1600 x 900 | 1600 x 900 | 20 | 170.8 | N/A | N/A | 16.3 | 0.24 | 0.2 | No |  |  | 300 |  | 2010-10-28 | 2010-10-25 | Australia/New Zealand, United States, Europe, Taiwan, Japan, Canada
LG Electronics, Inc. | LG | E2041SX | E2041SX |  | Monitor | LED backlighting |  | 1600 x 900 | 1600 x 900 | 20 | 170.8 | N/A | N/A | 16.3 | 0.24 | 0.2 | No |  |  | 300 |  | 2010-10-28 | 2010-10-25 | Australia/New Zealand, United States, Europe, Taiwan, Japan, Canada
LG Electronics, Inc. | LG | E2041T | E2041T | E2041T-BN, E2041T-BN; E2041TX, E2041TX | Monitor | LED backlighting |  | 1600 x 900 | 1600 x 900 | 20 | 170.8 | N/A | N/A | 16.3 | 0.24 | 0.2 | No |  |  | 300 |  | 2010-10-28 | 2010-10-23 | Australia/New Zealand, United States, Europe, Taiwan, Japan, Canada
LG Electronics, Inc. | LG | E2041T-BN | E2041T-BN |  | Monitor | LED backlighting |  | 1600 x 900 | 1600 x 900 | 20 | 170.8 | N/A | N/A | 16.3 | 0.24 | 0.2 | No |  |  | 300 |  | 2010-10-28 | 2010-10-23 | Australia/New Zealand, United States, Europe, Taiwan, Japan, Canada
LG Electronics, Inc. | LG | E2041TX | E2041TX |  | Monitor | LED backlighting |  | 1600 x 900 | 1600 x 900 | 20 | 170.8 | N/A | N/A | 16.3 | 0.24 | 0.2 | No |  |  | 300 |  | 2010-10-28 | 2010-10-23 | Australia/New Zealand, United States, Europe, Taiwan, Japan, Canada
LG Electronics, Inc. | LG | E2050S | E2050S | E2050S-PN, E2050S-PN; E2050SV, E2050SV | Monitor | LED backlighting |  | 1600 x 900 | 1600 x 900 | 21.5 | 197.4 | N/A | N/A | 17.3 | 0.57 | 0.48 | No |  |  | 275 |  | 2010-05-07 | 2010-05-11 | Australia/New Zealand, United States, Europe, Taiwan, Japan, Canada
LG Electronics, Inc. | LG | E2050S-PN | E2050S-PN |  | Monitor | LED backlighting |  | 1600 x 900 | 1600 x 900 | 21.5 | 197.4 | N/A | N/A | 17.3 | 0.57 | 0.48 | No |  |  | 275 |  | 2010-05-07 | 2010-05-11 | Australia/New Zealand, United States, Europe, Taiwan, Japan, Canada
LG Electronics, Inc. | LG | E2050SV | E2050SV |  | Monitor | LED backlighting |  | 1600 x 900 | 1600 x 900 | 21.5 | 197.4 | N/A | N/A | 17.3 | 0.57 | 0.48 | No |  |  | 275 |  | 2010-05-07 | 2010-05-11 | Australia/New Zealand, United States, Europe, Taiwan, Japan, Canada
LG Electronics, Inc. | LG | E2050T | E2050T | E2050T-PN, E2050T-PN; E2050TV, E2050TV | Monitor | LED backlighting |  | 1600 x 900 | 1600 x 900 | 21.5 | 197.4 | N/A | N/A | 17.3 | 0.57 | 0.48 | No |  |  | 275 |  | 2010-05-07 | 2010-05-06 | Australia/New Zealand, United States, Europe, Taiwan, Japan, Canada
LG Electronics, Inc. | LG | E2050T-PN | E2050T-PN |  | Monitor | LED backlighting |  | 1600 x 900 | 1600 x 900 | 21.5 | 197.4 | N/A | N/A | 17.3 | 0.57 | 0.48 | No |  |  | 275 |  | 2010-05-07 | 2010-05-06 | Australia/New Zealand, United States, Europe, Taiwan, Japan, Canada
LG Electronics, Inc. | LG | E2050TV | E2050TV |  | Monitor | LED backlighting |  | 1600 x 900 | 1600 x 900 | 21.5 | 197.4 | N/A | N/A | 17.3 | 0.57 | 0.48 | No |  |  | 275 |  | 2010-05-07 | 2010-05-06 | Australia/New Zealand, United States, Europe, Taiwan, Japan, Canada
LG Electronics, Inc. | LG | E2051CZ | E2051CZ |  | Monitor | TN LCD | LED | 900 x 1600 | 900 x 1600 | 20 | 170.9 | N/A | N/A | 17.7 | 0.3 | 0.3 | No |  |  | 205 |  | 2012-05-08 | 2012-12-18 | United States, Australia, New Zealand, Switzerland, Europe, Taiwan, Japan, Canada | ES_1118034_E2051CZ_12182012133940_3045923
LG Electronics, Inc. | LG | E2051TR | E2051SR, E2051CR, E2051T-BN, E2051S-BN, E2051C-BN |  | Monitor | LED backlighting | LED | 1600 x 900 | 1600 x 900 | 20 | 170.9 | N/A | N/A | 20.7 | 0.25 | 0.25 | No |  |  | 230.0 |  | 2012-02-03 | 2012-01-11 | United States, Australia, New Zealand, Switzerland, Europe, Taiwan, Japan, Canada | ES_1105798_LG ELECTRONICS (48738) ¦ E2051SR, E2051CR, E2051T-BN, E2051S-BN, E2051C-BN_12122012230551_3551459
LG Electronics, Inc. | LG | E2051TT | E2051ST |  | Monitor | LED backlighting | LED | 1600 x 900 | 1600 x 900 | 20 | 170.9 | N/A | N/A | 18.7 | 0.14 | 0.14 | No |  |  | 255.0 |  | 2011-07-11 | 2011-06-17 | United States, Australia, New Zealand, Switzerland, Europe, Taiwan, Japan, Canada | ES_1105798_LG ELECTRONICS INC (48738) ¦ E2051ST_12122012230517_3517974
LG Electronics, Inc. | LG | E2060S | E2060S |  | Monitor | LED backlighting, LCD |  | 1600 x 900 | 1600 x 900 | 20 | 170.8 | N/A | N/A | 17 | 0.42 | 0.25 | N/A |  |  | 296 |  | 2010-07-30 | 2010-07-30 | Australia/New Zealand, United States, Europe, Taiwan, Japan, Canada
LG Electronics, Inc. | LG | E2060S-BN | E2060S-BN |  | Monitor | LED backlighting, LCD |  | 1600 x 900 | 1600 x 900 | 20 | 170.8 | N/A | N/A | 17 | 0.42 | 0.25 | N/A |  |  | 296 |  | 2010-07-30 | 2010-07-30 | Australia/New Zealand, United States, Europe, Taiwan, Japan, Canada
LG Electronics, Inc. | LG | E2060S-PN | E2060S-PN |  | Monitor | LED backlighting, LCD |  | 1600 x 900 | 1600 x 900 | 20 | 170.8 | N/A | N/A | 17 | 0.42 | 0.25 | N/A |  |  | 296 |  | 2010-07-30 | 2010-07-30 | Australia/New Zealand, United States, Europe, Taiwan, Japan, Canada
LG Electronics, Inc. | LG | E2060ST | E2060ST |  | Monitor | LED backlighting, LCD |  | 1600 x 900 | 1600 x 900 | 20 | 170.8 | N/A | N/A | 17 | 0.42 | 0.25 | N/A |  |  | 296 |  | 2010-07-30 | 2010-07-30 | Australia/New Zealand, United States, Europe, Taiwan, Japan, Canada
LG Electronics, Inc. | LG | E2060T | E2060T |  | Monitor | LED backlighting, LCD |  | 1600 x 900 | 1600 x 900 | 20 | 170.8 | N/A | N/A | 17 | 0.42 | 0.25 | N/A |  |  | 296 |  | 2010-07-30 | 2010-07-30 | Australia/New Zealand, United States, Europe, Taiwan, Japan, Canada
LG Electronics, Inc. | LG | E2060T-BN | E2060T-BN |  | Monitor | LED backlighting, LCD |  | 1600 x 900 | 1600 x 900 | 20 | 170.8 | N/A | N/A | 17 | 0.42 | 0.25 | N/A |  |  | 296 |  | 2010-07-30 | 2010-07-30 | Australia/New Zealand, United States, Europe, Taiwan, Japan, Canada
LG Electronics, Inc. | LG | E2060T-PN | E2060T-PN |  | Monitor | LED backlighting, LCD |  | 1600 x 900 | 1600 x 900 | 20 | 170.8 | N/A | N/A | 17 | 0.42 | 0.25 | N/A |  |  | 296 |  | 2010-07-30 | 2010-07-30 | Australia/New Zealand, United States, Europe, Taiwan, Japan, Canada
LG Electronics, Inc. | LG | E2060TT | E2060TT | E2060S, E2060S; E2060S-BN, E2060S-BN; E2060S-PN, E2060S-PN; E2060ST, E2060ST; E2060T, E2060T; E2060T-BN, E2060T-BN; E2060T-PN, E2060T-PN | Monitor | LED backlighting, LCD |  | 1600 x 900 | 1600 x 900 | 20 | 170.8 | N/A | N/A | 17 | 0.42 | 0.25 | N/A |  |  | 296 |  | 2010-07-30 | 2010-07-30 | Australia/New Zealand, United States, Europe, Taiwan, Japan, Canada
LG Electronics, Inc. | LG | E2210P | E2210P | E2210P-BN, E2210P-BN; E2210PW, E2210PW | Monitor | LED backlighting |  | 1680 x 1050 | 1680 x 1050 | 22 | 217.5 | N/A | N/A | 22.3 | 0.26 | 0.12 | N/A |  |  | 275 |  | 2010-09-30 | 2010-09-27 | Australia/New Zealand, United States, Europe, Taiwan, Japan, Canada
LG Electronics, Inc. | LG | E2210P-BN | E2210P-BN |  | Monitor | LED backlighting |  | 1680 x 1050 | 1680 x 1050 | 22 | 217.5 | N/A | N/A | 22.3 | 0.26 | 0.12 | N/A |  |  | 275 |  | 2010-09-30 | 2010-09-27 | Australia/New Zealand, United States, Europe, Taiwan, Japan, Canada
LG Electronics, Inc. | LG | E2210PM | E2210PM | E2210PM-BN, E2210PM-BN; E2210PMW, E2210PMW | Monitor | LED backlighting |  | 1680 x 1050 | 1680 x 1050 | 22 | 217.5 | N/A | N/A | 22.3 | 0.26 | 0.12 | N/A |  |  | 275 |  | 2010-09-30 | 2010-09-27 | Australia/New Zealand, United States, Europe, Taiwan, Japan, Canada
LG Electronics, Inc. | LG | E2210PM-BN | E2210PM-BN |  | Monitor | LED backlighting |  | 1680 x 1050 | 1680 x 1050 | 22 | 217.5 | N/A | N/A | 22.3 | 0.26 | 0.12 | N/A |  |  | 275 |  | 2010-09-30 | 2010-09-27 | Australia/New Zealand, United States, Europe, Taiwan, Japan, Canada
LG Electronics, Inc. | LG | E2210PMW | E2210PMW |  | Monitor | LED backlighting |  | 1680 x 1050 | 1680 x 1050 | 22 | 217.5 | N/A | N/A | 22.3 | 0.26 | 0.12 | N/A |  |  | 275 |  | 2010-09-30 | 2010-09-27 | Australia/New Zealand, United States, Europe, Taiwan, Japan, Canada
LG Electronics, Inc. | LG | E2210PW | E2210PW |  | Monitor | LED backlighting |  | 1680 x 1050 | 1680 x 1050 | 22 | 217.5 | N/A | N/A | 22.3 | 0.26 | 0.12 | N/A |  |  | 275 |  | 2010-09-30 | 2010-09-27 | Australia/New Zealand, United States, Europe, Taiwan, Japan, Canada
LG Electronics, Inc. | LG | E2210S | E2210S | E2210S-BN, E2210S-BN; E2210SW, E2210SW | Monitor | LED backlighting |  | 1680 x 1050 | 1680 x 1050 | 22 | 217.5 | N/A | N/A | 22.3 | 0.26 | 0.12 | N/A |  |  | 275 |  | 2010-09-30 | 2010-09-27 | Australia/New Zealand, United States, Europe, Taiwan, Japan, Canada
LG Electronics, Inc. | LG | E2210S-BN | E2210S-BN |  | Monitor | LED backlighting |  | 1680 x 1050 | 1680 x 1050 | 22 | 217.5 | N/A | N/A | 22.3 | 0.26 | 0.12 | N/A |  |  | 275 |  | 2010-09-30 | 2010-09-27 | Australia/New Zealand, United States, Europe, Taiwan, Japan, Canada
LG Electronics, Inc. | LG | E2210SUW;E2210TUW;E2210VUW;E2210PUW;E2210HUW;E2210SMW;E2210TMW;E2210VMW;E2210PMW;E2210HMW;E2210SYW;E2210TYW;E2210VYW;E2210PYW;E2210HYW;E2210SW;E2210TW;E2210VW;E2210PW;E2210HW | E2210SUW;E2210TUW;E2210VUW;E2210PUW;E2210HUW;E2210SMW;E2210TMW;E2210VMW;E2210PMW;E2210HMW;E2210SYW;E2210TYW;E2210VYW;E2210PYW;E2210HYW;E2210SW;E2210TW;E2210VW;E2210PW;E2210HW | E2210HMW,E2210HMW,indicated the unit has Dual (D-Sub+ DVI) Connectors + Height Stand Base with USB and inner speaker; E2210HUW,E2210HUW,indicated the unit has Dual (D-Sub+ DVI) Connectors + Height Stand Base with USB and inner speaker; E2210HW,E2210HW,indicated the unit has Dual (D-Sub+ DVI) Connectors + Height Stand Base without USB connectors and inner speaker; E2210HYW,E2210HYW,indicated the unit has Dual (D-Sub+ DVI) Connectors + Height Stand Base with displayport; E2210PMW,E2210PMW,indicated the unit has Dual (D-Sub+ DVI) Connectors + Pivot Stand Base with USB and inner speaker; E2210PUW,E2210PUW,indicated the unit has Dual (D-Sub+ DVI) Connectors + Pivot Stand Base with USB and inner speaker; E2210PW,E2210PW,indicated the unit has Dual (D-Sub+ DVI) Connectors + Pivot Stand Base without USB connectors and inner speaker; E2210PYW,E2210PYW,indicated the unit has Dual (D-Sub+ DVI) Connectors + Pivot Stand Base with displayport; E2210SMW,E2210SMW,indicated the unit has D-Sub Connector + Tilt Stand Base with inner speaker only; E2210SUW,E2210SUW,indicated the unit has D-Sub Connector+Tilt Stand Base with USB and inner speaker; E2210SW,E2210SW,indicated the unit has D-Sub Connector + Tilt Stand Base without USB connectors and inner speaker; E2210SYW,E2210SYW,indicated the unit has D-Sub Connector + Tilt Stand Base with displayport; E2210TMW,E2210TMW,indicated the unit has Dual (D-Sub+ DVI) Connectors +Tilt Stand Base with USB and inner speaker; E2210TUW,E2210TUW,indicated the unit has Dual (D-Sub+ DVI) Connectors +Tilt Stand Base with USB and inner speaker; E2210TW,E2210TW,indicated the unit has Dual (D-Sub+ DVI) Connectors +Tilt Stand Base without USB connectors and inner speaker; E2210TYW,E2210TYW,indicated the unit has Dual (D-Sub+ DVI) Connectors +Tilt Stand Base with displayport; E2210VMW,E2210VMW,indicated the unit has Dual (D-sub + DVI) and HDMI connectors with USB and inner speaker; E2210VUW,E2210VUW,indicated the unit has Dual (D-sub + DVI) and HDMI connectors with USB and inner speaker; E2210VW,E2210VW,indicated the unit has Dual (D-sub + DVI) and HDMI connectors without USB connectors and inner speaker; E2210VYW,E2210VYW,indicated the unit has Dual (D-sub + DVI) and HDMI connectors with displayport | Monitor | TFT LCD | LED | 1050 x 1680 | 1050 x 1680 | 22 | 217.62 | USB Hubs/Ports | None |  |  |  | No |  |  | 275 | No | 2013-05-15 | 2013-05-20 | United States, Australia, New Zealand, Switzerland, Europe, Taiwan, Japan, Canada | ES_1118034_E2210SUW_05152013163402_3891107
LG Electronics, Inc. | LG | E2210SW | E2210SW |  | Monitor | LED backlighting |  | 1680 x 1050 | 1680 x 1050 | 22 | 217.5 | N/A | N/A | 22.3 | 0.26 | 0.12 | N/A |  |  | 275 |  | 2010-09-30 | 2010-09-27 | Australia/New Zealand, United States, Europe, Taiwan, Japan, Canada
LG Electronics, Inc. | LG | E2210T | E2210T | E2210T-BN, E2210T-BN; E2210TW, E2210TW | Monitor | LED backlighting |  | 1680 x 1050 | 1680 x 1050 | 22 | 217.5 | N/A | N/A | 22.3 | 0.26 | 0.12 | N/A |  |  | 275 |  | 2010-09-30 | 2010-10-05 | Australia/New Zealand, United States, Europe, Taiwan, Japan, Canada
LG Electronics, Inc. | LG | E2210T-BN | E2210T-BN |  | Monitor | LED backlighting |  | 1680 x 1050 | 1680 x 1050 | 22 | 217.5 | N/A | N/A | 22.3 | 0.26 | 0.12 | N/A |  |  | 275 |  | 2010-09-30 | 2010-10-05 | Australia/New Zealand, United States, Europe, Taiwan, Japan, Canada
LG Electronics, Inc. | LG | E2210TW | E2210TW |  | Monitor | LED backlighting |  | 1680 x 1050 | 1680 x 1050 | 22 | 217.5 | N/A | N/A | 22.3 | 0.26 | 0.12 | N/A |  |  | 275 |  | 2010-09-30 | 2010-10-05 | Australia/New Zealand, United States, Europe, Taiwan, Japan, Canada
LG Electronics, Inc. | LG | E2211SX | E2211SX | E2211HMX,E2211HMX,With Dual (D-Sub+ DVI) Connectors +Height Stand Base,with inner speaker only; E2211HUX,E2211HUX,With Dual (D-Sub+ DVI) Connectors +Height Stand Base,with USB and inner speaker; E2211HX,E2211HX,With Dual (D-Sub+ DVI) Connectors +Height Stand Base, without USB connectors and inner speaker; E2211PMX,E2211PMX,With Dual (D-Sub+ DVI) Connectors + Pivot Stand Base, with inner speaker only; E2211PUX,E2211PUX,With Dual (D-Sub+ DVI) Connectors + Pivot Stand Base, with USB and inner speaker; E2211PX,E2211PX,With Dual (D-Sub+ DVI) Connectors + Pivot Stand Base, without USB connectors and inner speaker; E2211SMX,E2211SMX,With D-Sub Connector + Tilt Stand Base, with inner speaker only; E2211SUX,E2211SUX,With D-Sub Connector + Tilt Stand Base, with USB and inner speaker; E2211SX,E2211SX,With D-Sub Connector + Tilt Stand Base, without USB connectors and inner speaker; E2211TMX,E2211TMX,With Dual (D-Sub+ DVI) Connectors +Tilt Stand Base, with inner speaker only; E2211TUX,E2211TUX,With Dual (D-Sub+ DVI) Connectors +Tilt Stand Base, with USB and inner speaker; E2211TX,E2211TX,With Dual (D-Sub+ DVI) Connectors +Tilt Stand Base, without USB connectors and inner speaker; E2211VMX,E2211VMX,With Dual (D-Sub+ DVI+ HDMI) Connectors +Tilt Stand Base, with inner speaker only; E2211VUX,E2211VUX,With Dual (D-Sub+ DVI+ HDMI) Connectors +Tilt Stand Base, with USB and inner speaker; E2211VX,E2211VX,With Dual (D-Sub+ DVI+ HDMI) Connectors +Tilt Stand Base, without USB connectors and inner speaker | Monitor | TFT LCD | LED | 1080 x 1920 | 1080 x 1920 | 22 | 196.8 | USB Hubs/Ports | USB 2.x |  |  |  | No |  |  | 275 | No | 2011-02-01 | 2013-04-17 | United States, Australia, New Zealand, Switzerland, Europe, Taiwan, Japan, Canada | ES_1118034_E2211SX_04112013093502_1248590
LG Electronics, Inc. | LG | E2240S | E2240S | E2240S-BN, E2240S-BN; E2240S-PN, E2240S-PN | Monitor | LED backlighting |  | 1920 x 1080 | 1920 x 1080 | 21.5 | 197.4 | N/A | N/A | 19.1 | 0.33 | 0.24 | No |  |  | 270 |  | 2010-01-18 | 2010-01-11 | Australia/New Zealand, United States, Europe, Taiwan, Japan, Canada
LG Electronics, Inc. | LG | E2240S-BN | E2240S-BN |  | Monitor | LED backlighting |  | 1920 x 1080 | 1920 x 1080 | 21.5 | 197.4 | N/A | N/A | 19.1 | 0.33 | 0.24 | No |  |  | 270 |  | 2010-01-18 | 2010-01-11 | Australia/New Zealand, United States, Europe, Taiwan, Japan, Canada
LG Electronics, Inc. | LG | E2240S-PN | E2240S-PN |  | Monitor | LED backlighting |  | 1920 x 1080 | 1920 x 1080 | 21.5 | 197.4 | N/A | N/A | 19.1 | 0.33 | 0.24 | No |  |  | 270 |  | 2010-01-18 | 2010-01-11 | Australia/New Zealand, United States, Europe, Taiwan, Japan, Canada
LG Electronics, Inc. | LG | E2240T | E2240T | E2240T-BN, E2240T-BN; E2240T-PN, E2240T-PN | Monitor | LED backlighting |  | 1920 x 1080 | 1920 x 1080 | 21.5 | 197.4 | N/A | N/A | 22.3 | 0.4 | 0.23 | No |  |  | 270 |  | 2010-01-15 | 2010-01-11 | Australia/New Zealand, United States, Europe, Taiwan, Japan, Canada
LG Electronics, Inc. | LG | E2240T-BN | E2240T-BN |  | Monitor | LED backlighting |  | 1920 x 1080 | 1920 x 1080 | 21.5 | 197.4 | N/A | N/A | 22.3 | 0.4 | 0.23 | No |  |  | 270 |  | 2010-01-15 | 2010-01-11 | Australia/New Zealand, United States, Europe, Taiwan, Japan, Canada
LG Electronics, Inc. | LG | E2240T-PN | E2240T-PN |  | Monitor | LED backlighting |  | 1920 x 1080 | 1920 x 1080 | 21.5 | 197.4 | N/A | N/A | 22.3 | 0.4 | 0.23 | No |  |  | 270 |  | 2010-01-15 | 2010-01-11 | Australia/New Zealand, United States, Europe, Taiwan, Japan, Canada
LG Electronics, Inc. | LG | E2240V | E2240V | L1742SE-BF, L1742SE-BF; L1742SE-PF, L1742SE-PF; L1742SE-SF, L1742SE-SF; L1742SE-WF, L1742SE-WF; L1742SEU, L1742SEU | Monitor | LED backlighting |  | 1920 x 1080 | 1920 x 1080 | 21.5 | 197.4 | N/A | N/A | 22.3 | 0.4 | 0.23 | No |  |  | 270 |  | 2010-01-15 | 2010-02-01 | Australia/New Zealand, United States, Europe, Taiwan, Japan, Canada
LG Electronics, Inc. | LG | E2241PX | E2241PX | E2241PX,E2241PX,Different model names means different base, no effect on power comsumption.; E2241VX,E2241VX, | Monitor | TFT LCD | LED | 1080 x 1920 | 1080 x 1920 | 21.5 | 198.91 | None | None |  |  |  | No |  |  | 236 | No | 2013-02-22 | 2013-05-15 | United States, Australia, New Zealand, Switzerland, Europe, Taiwan, Japan, Canada | ES_1118034_E2241PX_03052013110518_3549768
LG Electronics, Inc. | LG | E2241S | E2241S | E2241S-BN, E2241S-BN; E2241SX, E2241SX | Monitor | LED backlighting |  | 1920 x 1080 | 1920 x 1080 | 21.5 | 197.4 | N/A | N/A | 19.7 | 0.23 | 0.18 | N/A |  |  | 300 |  | 2010-11-23 | 2010-11-23 | Australia/New Zealand, United States, Europe, Taiwan, Japan, Canada
LG Electronics, Inc. | LG | E2241S-BN | E2241S-BN |  | Monitor | LED backlighting |  | 1920 x 1080 | 1920 x 1080 | 21.5 | 197.4 | N/A | N/A | 19.7 | 0.23 | 0.18 | N/A |  |  | 300 |  | 2010-11-23 | 2010-11-23 | Australia/New Zealand, United States, Europe, Taiwan, Japan, Canada
LG Electronics, Inc. | LG | E2241SI | E2241SI |  | Monitor | LED backlighting, LCD |  | 1920 x 1080 | 1920 x 1080 | 21.5 | 197.4 | N/A | N/A | 17.2 | 0.23 | 0.16 | No |  |  | 252.9 |  | 2011-01-07 | 2011-01-13 | Australia/New Zealand, United States, Europe, Taiwan, Japan, Canada
LG Electronics, Inc. | LG | E2241SQ | E2241SQ |  | Monitor | LED backlighting, LCD |  | 1920 x 1080 | 1920 x 1080 | 21.5 | 197.4 | N/A | N/A | 19.5 | 0.22 | 0.14 | N/A |  |  | 274 |  | 2010-12-30 | 2011-01-10 | Australia/New Zealand, United States, Europe, Taiwan, Japan, Canada
LG Electronics, Inc. | LG | E2241VT | E2241ST, E2241TT |  | Monitor | LED backlighting | LED | 1920 x 1080 | 1920 x 1080 | 21.5 | 198 | N/A | N/A | 25 | 0.21 | 0.21 | No |  |  | 254.0 |  | 2011-03-18 | 2011-03-16 | United States, Australia, New Zealand, Switzerland, Europe, Taiwan, Japan, Canada | ES_1105798_LG ELECTRONICS INC (48738) ¦ E2241ST, E2241TT_12122012230510_3510872
LG Electronics, Inc. | LG | E2241SX | E2241SX |  | Monitor | LED backlighting |  | 1920 x 1080 | 1920 x 1080 | 21.5 | 197.4 | N/A | N/A | 19.7 | 0.23 | 0.18 | N/A |  |  | 300 |  | 2010-11-23 | 2010-11-23 | Australia/New Zealand, United States, Europe, Taiwan, Japan, Canada
LG Electronics, Inc. | LG | E2241TI | E2241TI |  | Monitor | LED backlighting, LCD |  | 1920 x 1080 | 1920 x 1080 | 21.5 | 197.4 | N/A | N/A | 17.2 | 0.23 | 0.16 | No |  |  | 252.9 |  | 2011-01-07 | 2011-01-13 | Australia/New Zealand, United States, Europe, Taiwan, Japan, Canada
LG Electronics, Inc. | LG | E2241TQ | E2241TQ |  | Monitor | LED backlighting, LCD |  | 1920 x 1080 | 1920 x 1080 | 21.5 | 197.4 | N/A | N/A | 19.5 | 0.22 | 0.14 | N/A |  |  | 274 |  | 2010-12-30 | 2011-01-10 | Australia/New Zealand, United States, Europe, Taiwan, Japan, Canada
LG Electronics, Inc. | LG | E2241TX | E2241TX |  | Monitor | TN LCD | LED | 1080 x 1920 | 1080 x 1920 | 21.5 | 198 | N/A | N/A | 19.7 | 0.23 | 0.23 | No |  |  | 275 |  | 2011-01-02 | 2012-12-13 | United States, Australia, New Zealand, Switzerland, Europe, Taiwan, Japan, Canada | ES_1118034_E2241TX_12132012112622_142480
LG Electronics, Inc. | LG | E2241V | E2241V | E2241V-BN, E2241V-BN; E2241VX, E2241VX | Monitor | LED backlighting |  | 1920 x 1080 | 1920 x 1080 | 21.5 | 197.4 | N/A | N/A | 19.7 | 0.23 | 0.18 | N/A |  |  | 300 |  | 2010-10-27 | 2010-10-26 | Australia/New Zealand, United States, Europe, Taiwan, Japan, Canada
LG Electronics, Inc. | LG | E2241V-BN | E2241V-BN |  | Monitor | LED backlighting |  | 1920 x 1080 | 1920 x 1080 | 21.5 | 197.4 | N/A | N/A | 19.7 | 0.23 | 0.18 | N/A |  |  | 300 |  | 2010-10-27 | 2010-10-26 | Australia/New Zealand, United States, Europe, Taiwan, Japan, Canada
LG Electronics, Inc. | LG | E2241VI | E2241VI | E2241SI, E2241SI; E2241TI, E2241TI | Monitor | LED backlighting, LCD |  | 1920 x 1080 | 1920 x 1080 | 21.5 | 197.4 | N/A | N/A | 17.2 | 0.23 | 0.16 | No |  |  | 252.9 |  | 2011-01-07 | 2011-01-13 | Australia/New Zealand, United States, Europe, Taiwan, Japan, Canada
LG Electronics, Inc. | LG | E2241VQ | E2241VQ | E2241SQ, E2241SQ; E2241TQ, E2241TQ | Monitor | LED backlighting, LCD |  | 1920 x 1080 | 1920 x 1080 | 21.5 | 197.4 | N/A | N/A | 19.5 | 0.22 | 0.14 | N/A |  |  | 274 |  | 2010-12-30 | 2011-01-10 | Australia/New Zealand, United States, Europe, Taiwan, Japan, Canada
LG Electronics, Inc. | LG | E2241VX | E2241VX |  | Monitor | LED backlighting |  | 1920 x 1080 | 1920 x 1080 | 21.5 | 197.4 | N/A | N/A | 19.7 | 0.23 | 0.18 | N/A |  |  | 300 |  | 2010-10-27 | 2010-10-26 | Australia/New Zealand, United States, Europe, Taiwan, Japan, Canada
LG Electronics, Inc. | LG | E2248*A | E2248*A |  | Monitor | TN LCD | LED | 1080 x 1920 | 1080 x 1920 | 21.5 | 200.3 | N/A | N/A | 17.2 | 0.4 | 0.4 | No |  |  | 275 |  | 2012-10-28 | 2012-12-18 | United States, Australia, New Zealand, Switzerland, Europe, Taiwan, Japan, Canada | ES_1118034_E2248*A_12182012134755_2934228
LG Electronics, Inc. | LG | E2250S | E2250S | E2250S-PN, E2250S-PN; E2250SV, E2250SV | Monitor | LED backlighting |  | 1920 x 1080 | 1920 x 1080 | 22 | 206.7 | N/A | N/A | 19.4 | 0.57 | 0.48 | No |  |  | 275 |  | 2010-05-01 | 2010-05-05 | Australia/New Zealand, United States, Europe, Taiwan, Japan, Canada
LG Electronics, Inc. | LG | E2250S-PN | E2250S-PN |  | Monitor | LED backlighting |  | 1920 x 1080 | 1920 x 1080 | 22 | 206.7 | N/A | N/A | 19.4 | 0.57 | 0.48 | No |  |  | 275 |  | 2010-05-01 | 2010-05-05 | Australia/New Zealand, United States, Europe, Taiwan, Japan, Canada
LG Electronics, Inc. | LG | E2250SV | E2250SV |  | Monitor | LED backlighting |  | 1920 x 1080 | 1920 x 1080 | 22 | 206.7 | N/A | N/A | 19.4 | 0.57 | 0.48 | No |  |  | 275 |  | 2010-05-01 | 2010-05-05 | Australia/New Zealand, United States, Europe, Taiwan, Japan, Canada
LG Electronics, Inc. | LG | E2250T | E2250T | E2250T-PN, E2250T-PN; E2250TV, E2250TV | Monitor | LED backlighting |  | 1920 x 1080 | 1920 x 1080 | 22 | 206.7 | N/A | N/A | 19.4 | 0.57 | 0.48 | No |  |  | 275 |  | 2010-05-01 | 2010-04-30 | Australia/New Zealand, United States, Europe, Taiwan, Japan, Canada
LG Electronics, Inc. | LG | E2250T-PN | E2250T-PN |  | Monitor | LED backlighting |  | 1920 x 1080 | 1920 x 1080 | 22 | 206.7 | N/A | N/A | 19.4 | 0.57 | 0.48 | No |  |  | 275 |  | 2010-05-01 | 2010-04-30 | Australia/New Zealand, United States, Europe, Taiwan, Japan, Canada
LG Electronics, Inc. | LG | E2250TV | E2250TV |  | Monitor | LED backlighting |  | 1920 x 1080 | 1920 x 1080 | 22 | 206.7 | N/A | N/A | 19.4 | 0.57 | 0.48 | No |  |  | 275 |  | 2010-05-01 | 2010-04-30 | Australia/New Zealand, United States, Europe, Taiwan, Japan, Canada
LG Electronics, Inc. | LG | E2250V | E2250V | E2250V-PN, E2250V-PN; E2250VV, E2250VV | Monitor | LED backlighting |  | 1920 x 1080 | 1920 x 1080 | 22 | 206.7 | N/A | N/A | 19.4 | 0.57 | 0.48 | No |  |  | 275 |  | 2010-05-01 | 2010-04-30 | Australia/New Zealand, United States, Europe, Taiwan, Japan, Canada
LG Electronics, Inc. | LG | E2250V-PN | E2250V-PN |  | Monitor | LED backlighting |  | 1920 x 1080 | 1920 x 1080 | 22 | 206.7 | N/A | N/A | 19.4 | 0.57 | 0.48 | No |  |  | 275 |  | 2010-05-01 | 2010-04-30 | Australia/New Zealand, United States, Europe, Taiwan, Japan, Canada
LG Electronics, Inc. | LG | E2250VR | E2250VR | E2250VR-SN, E2250VR-SN; E2250VV, E2250VV | Monitor | LED backlighting |  | 1920 x 1080 | 1920 x 1080 | 21.5 | 197.4 | N/A | N/A | 19.4 | 0.57 | 0.48 | N/A |  |  | 275 |  | 2010-05-01 | 2010-05-07 | Australia/New Zealand, United States, Europe, Taiwan, Japan, Canada
LG Electronics, Inc. | LG | E2250VR-SN | E2250VR-SN |  | Monitor | LED backlighting |  | 1920 x 1080 | 1920 x 1080 | 21.5 | 197.4 | N/A | N/A | 19.4 | 0.57 | 0.48 | N/A |  |  | 275 |  | 2010-05-01 | 2010-05-07 | Australia/New Zealand, United States, Europe, Taiwan, Japan, Canada
LG Electronics, Inc. | LG | E2250VV | E2250VV |  | Monitor | LED backlighting |  | 1920 x 1080 | 1920 x 1080 | 21.5 | 197.4 | N/A | N/A | 19.4 | 0.57 | 0.48 | N/A |  |  | 275 |  | 2010-05-01 | 2010-05-07 | Australia/New Zealand, United States, Europe, Taiwan, Japan, Canada
LG Electronics, Inc. | LG | E2250VV | E2250VV |  | Monitor | LED backlighting |  | 1920 x 1080 | 1920 x 1080 | 22 | 206.7 | N/A | N/A | 19.4 | 0.57 | 0.48 | No |  |  | 275 |  | 2010-05-01 | 2010-04-30 | Australia/New Zealand, United States, Europe, Taiwan, Japan, Canada
LG Electronics, Inc. | LG | E2251CZ | E2251CZ |  | Monitor | TN LCD | LED | 1080 x 1920 | 1080 x 1920 | 21.5 | 197.9 | N/A | N/A | 24.2 | 0.3 | 0.3 | No |  |  | 210 |  | 2012-05-08 | 2012-12-18 | United States, Australia, New Zealand, Switzerland, Europe, Taiwan, Japan, Canada | ES_1118034_E2251CZ_12182012134226_2753869
LG Electronics, Inc. | LG | E2251VRT | E2251ST, E2251TT, E2251VQ |  | Monitor | LED backlighting | LED | 1920 x 1080 | 1920 x 1080 | 21.5 | 198 | N/A | N/A | 21.5 | 0.18 | 0.18 | No |  |  | 270.0 |  | 2011-06-29 | 2011-06-09 | United States, Australia, New Zealand, Switzerland, Europe, Taiwan, Japan, Canada | ES_1105798_LG ELECTRONICS INC (48738) ¦ E2251ST, E2251TT, E2251VQ_12122012230519_3519740
LG Electronics, Inc. | LG | E2251*Z | E2251*Z |  | Monitor | TN LCD | LED | 1080 x 1920 | 1080 x 1920 | 21.5 | 199.3 | N/A | N/A | 15.5 | 0.3 | 0.3 | No |  |  | 275 |  | 2011-01-07 | 2012-12-13 | United States, Australia, New Zealand, Switzerland, Europe, Taiwan, Japan, Canada | ES_1118034_E2251*Z_12132012115854_9226037
LG Electronics, Inc. | LG | E2260S | E2260S |  | Monitor | LED backlighting, LCD |  | 1920 x 1080 | 1920 x 1080 | 21.5 | 197.4 | N/A | N/A | 23.6 | 0.37 | 0.2 | N/A |  |  | 325 |  | 2010-08-10 | 2010-08-16 | Australia/New Zealand, United States, Europe, Taiwan, Japan, Canada
LG Electronics, Inc. | LG | E2260S-BN | E2260S-BN |  | Monitor | LED backlighting, LCD |  | 1920 x 1080 | 1920 x 1080 | 21.5 | 197.4 | N/A | N/A | 23.6 | 0.37 | 0.2 | N/A |  |  | 325 |  | 2010-08-10 | 2010-08-16 | Australia/New Zealand, United States, Europe, Taiwan, Japan, Canada
LG Electronics, Inc. | LG | E2260S-PN | E2260S-PN |  | Monitor | LED backlighting, LCD |  | 1920 x 1080 | 1920 x 1080 | 21.5 | 197.4 | N/A | N/A | 23.6 | 0.37 | 0.2 | N/A |  |  | 325 |  | 2010-08-10 | 2010-08-16 | Australia/New Zealand, United States, Europe, Taiwan, Japan, Canada
LG Electronics, Inc. | LG | E2260ST | E2260ST |  | Monitor | LED backlighting, LCD |  | 1920 x 1080 | 1920 x 1080 | 21.5 | 197.4 | N/A | N/A | 23.6 | 0.37 | 0.2 | N/A |  |  | 325 |  | 2010-08-10 | 2010-08-16 | Australia/New Zealand, United States, Europe, Taiwan, Japan, Canada
LG Electronics, Inc. | LG | E2260T | E2260T |  | Monitor | LED backlighting, LCD |  | 1920 x 1080 | 1920 x 1080 | 21.5 | 197.4 | N/A | N/A | 23.6 | 0.37 | 0.2 | N/A |  |  | 325 |  | 2010-08-10 | 2010-08-16 | Australia/New Zealand, United States, Europe, Taiwan, Japan, Canada
LG Electronics, Inc. | LG | E2260T-BN | E2260T-BN |  | Monitor | LED backlighting, LCD |  | 1920 x 1080 | 1920 x 1080 | 21.5 | 197.4 | N/A | N/A | 23.6 | 0.37 | 0.2 | N/A |  |  | 325 |  | 2010-08-10 | 2010-08-16 | Australia/New Zealand, United States, Europe, Taiwan, Japan, Canada
LG Electronics, Inc. | LG | E2260T-PN | E2260T-PN |  | Monitor | LED backlighting, LCD |  | 1920 x 1080 | 1920 x 1080 | 21.5 | 197.4 | N/A | N/A | 23.6 | 0.37 | 0.2 | N/A |  |  | 325 |  | 2010-08-10 | 2010-08-16 | Australia/New Zealand, United States, Europe, Taiwan, Japan, Canada
LG Electronics, Inc. | LG | E2260TT | E2260TT |  | Monitor | LED backlighting, LCD |  | 1920 x 1080 | 1920 x 1080 | 21.5 | 197.4 | N/A | N/A | 23.6 | 0.37 | 0.2 | N/A |  |  | 325 |  | 2010-08-10 | 2010-08-16 | Australia/New Zealand, United States, Europe, Taiwan, Japan, Canada
LG Electronics, Inc. | LG | E2260V | E2260V |  | Monitor | LED backlighting, LCD |  | 1920 x 1080 | 1920 x 1080 | 21.5 | 197.4 | N/A | N/A | 23.6 | 0.37 | 0.2 | N/A |  |  | 325 |  | 2010-08-10 | 2010-08-16 | Australia/New Zealand, United States, Europe, Taiwan, Japan, Canada
LG Electronics, Inc. | LG | E2260V-BN | E2260V-BN |  | Monitor | LED backlighting, LCD |  | 1920 x 1080 | 1920 x 1080 | 21.5 | 197.4 | N/A | N/A | 23.6 | 0.37 | 0.2 | N/A |  |  | 325 |  | 2010-08-10 | 2010-08-16 | Australia/New Zealand, United States, Europe, Taiwan, Japan, Canada
LG Electronics, Inc. | LG | E2260V-PN | E2260V-PN |  | Monitor | LED backlighting, LCD |  | 1920 x 1080 | 1920 x 1080 | 21.5 | 197.4 | N/A | N/A | 23.6 | 0.37 | 0.2 | N/A |  |  | 325 |  | 2010-08-10 | 2010-08-16 | Australia/New Zealand, United States, Europe, Taiwan, Japan, Canada
LG Electronics, Inc. | LG | E2260VT | E2260VT | E2260S, E2260S; E2260S-BN, E2260S-BN; E2260S-PN, E2260S-PN; E2260ST, E2260ST; E2260T, E2260T; E2260T-BN, E2260T-BN; E2260T-PN, E2260T-PN; E2260TT, E2260TT; E2260V, E2260V; E2260V-BN, E2260V-BN; E2260V-PN, E2260V-PN | Monitor | LED backlighting, LCD |  | 1920 x 1080 | 1920 x 1080 | 21.5 | 197.4 | N/A | N/A | 23.6 | 0.37 | 0.2 | N/A |  |  | 325 |  | 2010-08-10 | 2010-08-16 | Australia/New Zealand, United States, Europe, Taiwan, Japan, Canada
LG Electronics, Inc. | LG | E2280V | E2280V |  | Monitor | LED backlighting |  | 1920 x 1080 | 1920 x 1080 | 21.5 | 197.4 | N/A | N/A | 21.6 | 0.55 | 0.14 | N/A |  |  | 220 |  | 2010-06-10 | 2010-05-07 | Australia/New Zealand, United States, Europe, Taiwan, Japan, Canada
LG Electronics, Inc. | LG | E2280V-PN | E2280V-PN |  | Monitor | LED backlighting |  | 1920 x 1080 | 1920 x 1080 | 21.5 | 197.4 | N/A | N/A | 21.6 | 0.55 | 0.14 | N/A |  |  | 220 |  | 2010-06-10 | 2010-05-07 | Australia/New Zealand, United States, Europe, Taiwan, Japan, Canada
LG Electronics, Inc. | LG | E2280VV | E2280VV | E2280V, E2280V; E2280V-PN, E2280V-PN | Monitor | LED backlighting |  | 1920 x 1080 | 1920 x 1080 | 21.5 | 197.4 | N/A | N/A | 21.6 | 0.55 | 0.14 | N/A |  |  | 220 |  | 2010-06-10 | 2010-05-07 | Australia/New Zealand, United States, Europe, Taiwan, Japan, Canada
LG Electronics, Inc. | LG | E2280VX | E2280VX |  | Monitor | LED backlighting, LCD |  | 1920 x 1080 | 1920 x 1080 | 21.5 | 197.4 | N/A | N/A | 23.4 | 0.65 | 0.29 | N/A |  |  | 201 |  | 2010-06-10 | 2010-04-30 | Australia/New Zealand, United States, Europe, Taiwan, Japan, Canada
LG Electronics, Inc. | LG | E2280VX-PN | E2280VX-PN |  | Monitor | LED backlighting, LCD |  | 1920 x 1080 | 1920 x 1080 | 21.5 | 197.4 | N/A | N/A | 23.4 | 0.65 | 0.29 | N/A |  |  | 201 |  | 2010-06-10 | 2010-04-30 | Australia/New Zealand, United States, Europe, Taiwan, Japan, Canada
LG Electronics, Inc. | LG | E2280VXV | E2280VXV | E2280VX, E2280VX; E2280VX-PN, E2280VX-PN | Monitor | LED backlighting, LCD |  | 1920 x 1080 | 1920 x 1080 | 21.5 | 197.4 | N/A | N/A | 23.4 | 0.65 | 0.29 | N/A |  |  | 201 |  | 2010-06-10 | 2010-04-30 | Australia/New Zealand, United States, Europe, Taiwan, Japan, Canada
LG Electronics, Inc. | LG | E2281TR | E2281TR |  | Monitor | LED backlighting, LCD |  | 1920 x 1080 | 1920 x 1080 | 21.5 | 197.4 | N/A | N/A | 20 | 0.26 | 0.22 | N/A |  |  | 249 |  | 2011-01-03 | 2010-12-30 | Australia/New Zealand, United States, Europe, Taiwan, Japan, Canada
LG Electronics, Inc. | LG | E2281TR-BN | E2281TR-BN |  | Monitor | LED backlighting, LCD |  | 1920 x 1080 | 1920 x 1080 | 21.5 | 197.4 | N/A | N/A | 20 | 0.26 | 0.22 | N/A |  |  | 249 |  | 2011-01-03 | 2010-12-30 | Australia/New Zealand, United States, Europe, Taiwan, Japan, Canada
LG Electronics, Inc. | LG | E2281TRR | E2281TRR | E2281TR, E2281TR; E2281TR-BN, E2281TR-BN | Monitor | LED backlighting, LCD |  | 1920 x 1080 | 1920 x 1080 | 21.5 | 197.4 | N/A | N/A | 20 | 0.26 | 0.22 | N/A |  |  | 249 |  | 2011-01-03 | 2010-12-30 | Australia/New Zealand, United States, Europe, Taiwan, Japan, Canada
LG Electronics, Inc. | LG | E2281VR | E2281VR |  | Monitor | LED backlighting, LCD |  | 1920 x 1080 | 1920 x 1080 | 21.5 | 197.4 | N/A | N/A | 20.5 | 0.32 | 0.27 | N/A |  |  | 243 |  | 2011-01-03 | 2011-01-20 | Australia/New Zealand, United States, Europe, Taiwan, Japan, Canada
LG Electronics, Inc. | LG | E2281VR-BN | E2281VR-BN |  | Monitor | LED backlighting, LCD |  | 1920 x 1080 | 1920 x 1080 | 21.5 | 197.4 | N/A | N/A | 20.5 | 0.32 | 0.27 | N/A |  |  | 243 |  | 2011-01-03 | 2011-01-20 | Australia/New Zealand, United States, Europe, Taiwan, Japan, Canada
LG Electronics, Inc. | LG | E2281VRR | E2281VRR | E2281VR, E2281VR; E2281VR-BN, E2281VR-BN | Monitor | LED backlighting, LCD |  | 1920 x 1080 | 1920 x 1080 | 21.5 | 197.4 | N/A | N/A | 20.5 | 0.32 | 0.27 | N/A |  |  | 243 |  | 2011-01-03 | 2011-01-20 | Australia/New Zealand, United States, Europe, Taiwan, Japan, Canada
LG Electronics, Inc. | LG | E2290V | E2290V |  | Monitor | LED backlighting, LCD |  | 1920 x 1080 | 1920 x 1080 | 21.5 | 197.4 | N/A | N/A | 19.5 | 0.37 | 0.29 | N/A |  |  | 287 |  | 2010-10-18 | 2010-10-18 | Australia/New Zealand, United States, Europe, Taiwan, Japan, Canada
LG Electronics, Inc. | LG | E2290V-BN | E2290V-BN |  | Monitor | LED backlighting, LCD |  | 1920 x 1080 | 1920 x 1080 | 21.5 | 197.4 | N/A | N/A | 19.5 | 0.37 | 0.29 | N/A |  |  | 287 |  | 2010-10-18 | 2010-10-18 | Australia/New Zealand, United States, Europe, Taiwan, Japan, Canada
LG Electronics, Inc. | LG | E2290V-PN | E2290V-PN |  | Monitor | LED backlighting, LCD |  | 1920 x 1080 | 1920 x 1080 | 21.5 | 197.4 | N/A | N/A | 19.5 | 0.37 | 0.29 | N/A |  |  | 287 |  | 2010-10-18 | 2010-10-18 | Australia/New Zealand, United States, Europe, Taiwan, Japan, Canada
LG Electronics, Inc. | LG | E2290V-SN | E2290V-SN |  | Monitor | LED backlighting, LCD |  | 1920 x 1080 | 1920 x 1080 | 21.5 | 197.4 | N/A | N/A | 19.5 | 0.37 | 0.29 | N/A |  |  | 287 |  | 2010-10-18 | 2010-10-18 | Australia/New Zealand, United States, Europe, Taiwan, Japan, Canada
LG Electronics, Inc. | LG | E2290VT | E2290VT | E2290V, E2290V; E2290V-BN, E2290V-BN; E2290V-PN, E2290V-PN; E2290V-SN, E2290V-SN | Monitor | LED backlighting, LCD |  | 1920 x 1080 | 1920 x 1080 | 21.5 | 197.4 | N/A | N/A | 19.5 | 0.37 | 0.29 | N/A |  |  | 287 |  | 2010-10-18 | 2010-10-18 | Australia/New Zealand, United States, Europe, Taiwan, Japan, Canada
LG Electronics, Inc. | LG | E2340S | E2340S | E2340S-BN, E2340S-BN; E2340S-PN, E2340S-PN | Monitor | LED backlighting |  | 1920 x 1080 | 1920 x 1080 | 23 | 225.9 | N/A | N/A | 24.4 | 0.4 | 0.3 | No |  |  | 270 |  | 2010-01-12 | 2010-01-11 | Australia/New Zealand, United States, Europe, Taiwan, Japan, Canada
LG Electronics, Inc. | LG | E2340S-BN | E2340S-BN |  | Monitor | LED backlighting |  | 1920 x 1080 | 1920 x 1080 | 23 | 225.9 | N/A | N/A | 24.4 | 0.4 | 0.3 | No |  |  | 270 |  | 2010-01-12 | 2010-01-11 | Australia/New Zealand, United States, Europe, Taiwan, Japan, Canada
LG Electronics, Inc. | LG | E2340S-PN | E2340S-PN |  | Monitor | LED backlighting |  | 1920 x 1080 | 1920 x 1080 | 23 | 225.9 | N/A | N/A | 24.4 | 0.4 | 0.3 | No |  |  | 270 |  | 2010-01-12 | 2010-01-11 | Australia/New Zealand, United States, Europe, Taiwan, Japan, Canada
LG Electronics, Inc. | LG | E2340T | E2340T | E2340T-BN, E2340T-BN; E2340T-PN, E2340T-PN | Monitor | LED backlighting |  | 1920 x 1080 | 1920 x 1080 | 23 | 225.9 | N/A | N/A | 29.3 | 0.5 | 0.3 | No |  |  | 270 |  | 2010-01-15 | 2010-01-11 | Australia/New Zealand, United States, Europe, Taiwan, Japan, Canada
LG Electronics, Inc. | LG | E2340T-BN | E2340T-BN |  | Monitor | LED backlighting |  | 1920 x 1080 | 1920 x 1080 | 23 | 225.9 | N/A | N/A | 29.3 | 0.5 | 0.3 | No |  |  | 270 |  | 2010-01-15 | 2010-01-11 | Australia/New Zealand, United States, Europe, Taiwan, Japan, Canada
LG Electronics, Inc. | LG | E2340T-PN | E2340T-PN |  | Monitor | LED backlighting |  | 1920 x 1080 | 1920 x 1080 | 23 | 225.9 | N/A | N/A | 29.3 | 0.5 | 0.3 | No |  |  | 270 |  | 2010-01-15 | 2010-01-11 | Australia/New Zealand, United States, Europe, Taiwan, Japan, Canada
LG Electronics, Inc. | LG | E2340V | E2340V |  | Monitor | LED backlighting |  | 1920 x 1080 | 1920 x 1080 | 23 | 225.9 | N/A | N/A | 24.4 | 0.4 | 0.3 | No |  |  | 270 |  | 2010-01-12 | 2010-02-01 | Australia/New Zealand, United States, Europe, Taiwan, Japan, Canada
LG Electronics, Inc. | LG | E2341SX;E2341CX;E2341TX;E2341VX;E2341PX;E2341HX | E2341SX;E2341CX;E2341TX;E2341VX;E2341PX;E2341HX | E2341CX,E2341CX,indicated the unit has D-Sub Connector + Tilt Stand Base+ Client; E2341HX,E2341HX,indicated the unit has Dual (D-Sub+ DVI) Connectors + Height Stand Base; E2341PX,E2341PX,indicated the unit has Dual (D-Sub+ DVI) Connectors + Pivot Stand Base; E2341SX,E2341SX,indicated the unit has D-Sub Connector + Tilt Stand Base; E2341TX,E2341TX,indicated the unit has Dual (D-Sub+ DVI) Connectors +Tilt Stand Base; E2341VX,E2341VX,indicated the unit has Dual (D-sub + DVI) and HDMI connectors +Tilt Stand Base | Monitor | TFT LCD | LED | 1080 x 1920 | 1080 x 1920 | 23 | 226 | None | None |  |  |  | No |  |  | 275 | No | 2013-05-13 | 2013-05-20 | United States, Australia, New Zealand, Switzerland, Europe, Taiwan, Japan, Canada | ES_1118034_E2341SX_05172013160516_9534265
LG Electronics, Inc. | LG | E2341T | E2341T | E2341T-BN, E2341T-BN; E2341TX, E2341TX | Monitor | LED backlighting |  | 1920 x 1080 | 1920 x 1080 | 23 | 225.9 | N/A | N/A | 25 | 0.3 | 0.24 | No |  |  | 300 |  | 2010-10-27 | 2010-10-29 | Australia/New Zealand, United States, Europe, Taiwan, Japan, Canada
LG Electronics, Inc. | LG | E2341T-BN | E2341T-BN |  | Monitor | LED backlighting |  | 1920 x 1080 | 1920 x 1080 | 23 | 225.9 | N/A | N/A | 25 | 0.3 | 0.24 | No |  |  | 300 |  | 2010-10-27 | 2010-10-29 | Australia/New Zealand, United States, Europe, Taiwan, Japan, Canada
LG Electronics, Inc. | LG | E2341VT | E2341TT |  | Monitor | LED backlighting | LED | 1920 x 1080 | 1920 x 1080 | 23 | 226 | N/A | N/A | 27.6 | 0.22 | 0.22 | No |  |  | 234.0 |  | 2011-03-27 | 2011-03-16 | United States, Australia, New Zealand, Switzerland, Europe, Taiwan, Japan, Canada | ES_1105798_LG ELECTRONICS INC (48738) ¦ E2341TT_12122012230512_3512690
LG Electronics, Inc. | LG | E2341TX | E2341TX |  | Monitor | LED backlighting |  | 1920 x 1080 | 1920 x 1080 | 23 | 225.9 | N/A | N/A | 25 | 0.3 | 0.24 | No |  |  | 300 |  | 2010-10-27 | 2010-10-29 | Australia/New Zealand, United States, Europe, Taiwan, Japan, Canada
LG Electronics, Inc. | LG | E2341V | E2341V | E2341V-BN, E2341V-BN; E2341VX, E2341VX | Monitor | LED backlighting |  | 1920 x 1080 | 1920 x 1080 | 23 | 225.9 | N/A | N/A | 25 | 0.3 | 0.24 | No |  |  | 300 |  | 2010-10-27 | 2010-10-26 | Australia/New Zealand, United States, Europe, Taiwan, Japan, Canada
LG Electronics, Inc. | LG | E2341V-BN | E2341V-BN |  | Monitor | LED backlighting |  | 1920 x 1080 | 1920 x 1080 | 23 | 225.9 | N/A | N/A | 25 | 0.3 | 0.24 | No |  |  | 300 |  | 2010-10-27 | 2010-10-26 | Australia/New Zealand, United States, Europe, Taiwan, Japan, Canada
LG Electronics, Inc. | LG | E2341VG | E2341VG | E2341VG-BN, E2341VG-BN | Monitor | LED backlighting |  | 1920 x 1080 | 1920 x 1080 | 23 | 225.9 | N/A | N/A | 25 | 0.3 | 0.24 | No |  |  | 300 |  | 2010-12-24 | 2010-12-28 | Australia/New Zealand, United States, Europe, Taiwan, Japan, Canada
LG Electronics, Inc. | LG | E2341VG-BN | E2341VG-BN |  | Monitor | LED backlighting |  | 1920 x 1080 | 1920 x 1080 | 23 | 225.9 | N/A | N/A | 25 | 0.3 | 0.24 | No |  |  | 300 |  | 2010-12-24 | 2010-12-28 | Australia/New Zealand, United States, Europe, Taiwan, Japan, Canada
LG Electronics, Inc. | LG | E2341VX | E2341VX |  | Monitor | LED backlighting |  | 1920 x 1080 | 1920 x 1080 | 23 | 225.9 | N/A | N/A | 25 | 0.3 | 0.24 | No |  |  | 300 |  | 2010-10-27 | 2010-10-26 | Australia/New Zealand, United States, Europe, Taiwan, Japan, Canada
LG Electronics, Inc. | LG | E2350S | E2350S | E2350S-PN, E2350S-PN; E2350SV, E2350SV | Monitor | LED backlighting |  | 1920 x 1080 | 1920 x 1080 | 23 | 225.9 | N/A | N/A | 27.4 | 0.39 | 0.26 | No |  |  | 300 |  | 2010-05-01 | 2010-05-11 | Australia/New Zealand, United States, Europe, Taiwan, Japan, Canada
LG Electronics, Inc. | LG | E2350S-PN | E2350S-PN |  | Monitor | LED backlighting |  | 1920 x 1080 | 1920 x 1080 | 23 | 225.9 | N/A | N/A | 27.4 | 0.39 | 0.26 | No |  |  | 300 |  | 2010-05-01 | 2010-05-11 | Australia/New Zealand, United States, Europe, Taiwan, Japan, Canada
LG Electronics, Inc. | LG | E2350SV | E2350SV |  | Monitor | LED backlighting |  | 1920 x 1080 | 1920 x 1080 | 23 | 225.9 | N/A | N/A | 27.4 | 0.39 | 0.26 | No |  |  | 300 |  | 2010-05-01 | 2010-05-11 | Australia/New Zealand, United States, Europe, Taiwan, Japan, Canada
LG Electronics, Inc. | LG | E2350T | E2350T | E2350T-PN, E2350T-PN; E2350TV, E2350TV | Monitor | LED backlighting |  | 1920 x 1080 | 1920 x 1080 | 23 | 225.9 | N/A | N/A | 27.4 | 0.39 | 0.26 | No |  |  | 300 |  | 2010-05-01 | 2010-05-19 | Australia/New Zealand, United States, Europe, Taiwan, Japan, Canada
LG Electronics, Inc. | LG | E2350T-PN | E2350T-PN |  | Monitor | LED backlighting |  | 1920 x 1080 | 1920 x 1080 | 23 | 225.9 | N/A | N/A | 27.4 | 0.39 | 0.26 | No |  |  | 300 |  | 2010-05-01 | 2010-05-19 | Australia/New Zealand, United States, Europe, Taiwan, Japan, Canada
LG Electronics, Inc. | LG | E2350TV | E2350TV |  | Monitor | LED backlighting |  | 1920 x 1080 | 1920 x 1080 | 23 | 225.9 | N/A | N/A | 27.4 | 0.39 | 0.26 | No |  |  | 300 |  | 2010-05-01 | 2010-05-19 | Australia/New Zealand, United States, Europe, Taiwan, Japan, Canada
LG Electronics, Inc. | LG | E2350V | E2350V | E2350V-PN, E2350V-PN; E2350V-SN, E2350V-SN; E2350V-WN, E2350V-WN; E2350VV, E2350VV | Monitor | LED backlighting |  | 1920 x 1080 | 1920 x 1080 | 23 | 225.9 | N/A | N/A | 27.4 | 0.39 | 0.26 | No |  |  | 300 |  | 2010-05-01 | 2010-05-11 | Australia/New Zealand, United States, Europe, Taiwan, Japan, Canada
LG Electronics, Inc. | LG | E2350V-PN | E2350V-PN |  | Monitor | LED backlighting |  | 1920 x 1080 | 1920 x 1080 | 23 | 225.9 | N/A | N/A | 27.4 | 0.39 | 0.26 | No |  |  | 300 |  | 2010-05-01 | 2010-05-11 | Australia/New Zealand, United States, Europe, Taiwan, Japan, Canada
LG Electronics, Inc. | LG | E2350VR | E2350VR | E2350VR-SN, E2350VR-SN; E2350VV, E2350VV; EX235V, EX235V | Monitor | LED backlighting |  | 1920 x 1080 | 1920 x 1080 | 23 | 225.9 | N/A | N/A | 27.4 | 0.39 | 0.26 | No |  |  | 300 |  | 2010-05-01 | 2010-04-30 | Australia/New Zealand, United States, Europe, Taiwan, Japan, Canada
LG Electronics, Inc. | LG | E2350VR-SN | E2350VR-SN |  | Monitor | LED backlighting |  | 1920 x 1080 | 1920 x 1080 | 23 | 225.9 | N/A | N/A | 27.4 | 0.39 | 0.26 | No |  |  | 300 |  | 2010-05-01 | 2010-04-30 | Australia/New Zealand, United States, Europe, Taiwan, Japan, Canada
LG Electronics, Inc. | LG | E2350V-SN | E2350V-SN |  | Monitor | LED backlighting |  | 1920 x 1080 | 1920 x 1080 | 23 | 225.9 | N/A | N/A | 27.4 | 0.39 | 0.26 | No |  |  | 300 |  | 2010-05-01 | 2010-05-11 | Australia/New Zealand, United States, Europe, Taiwan, Japan, Canada
LG Electronics, Inc. | LG | E2350VV | E2350VV |  | Monitor | LED backlighting |  | 1920 x 1080 | 1920 x 1080 | 23 | 225.9 | N/A | N/A | 27.4 | 0.39 | 0.26 | No |  |  | 300 |  | 2010-05-01 | 2010-04-30 | Australia/New Zealand, United States, Europe, Taiwan, Japan, Canada
LG Electronics, Inc. | LG | E2350VV | E2350VV |  | Monitor | LED backlighting |  | 1920 x 1080 | 1920 x 1080 | 23 | 225.9 | N/A | N/A | 27.4 | 0.39 | 0.26 | No |  |  | 300 |  | 2010-05-01 | 2010-05-11 | Australia/New Zealand, United States, Europe, Taiwan, Japan, Canada
LG Electronics, Inc. | LG | E2350V-WN | E2350V-WN |  | Monitor | LED backlighting |  | 1920 x 1080 | 1920 x 1080 | 23 | 225.9 | N/A | N/A | 27.4 | 0.39 | 0.26 | No |  |  | 300 |  | 2010-05-01 | 2010-05-11 | Australia/New Zealand, United States, Europe, Taiwan, Japan, Canada
LG Electronics, Inc. | LG | E2351VRT | E2351ST, E2351TT, E2351VQ |  | Monitor | LED backlighting | LED | 1920 x 1080 | 1920 x 1080 | 23 | 226 | N/A | N/A | 27.4 | 0.18 | 0.18 | No |  |  | 250.0 |  | 2011-06-29 | 2011-06-09 | United States, Australia, New Zealand, Switzerland, Europe, Taiwan, Japan, Canada | ES_1105798_LG ELECTRONICS INC (48738) ¦ E2351ST, E2351TT, E2351VQ_12122012230521_3521532
LG Electronics, Inc. | LG | E2351*Z | E2351*Z |  | Monitor | TN LCD | LED | 1080 x 1920 | 1080 x 1920 | 23 | 225.7 | N/A | N/A | 23.9 | 0.3 | 0.3 | No |  |  | 275 |  | 2011-09-11 | 2012-12-18 | United States, Australia, New Zealand, Switzerland, Europe, Taiwan, Japan, Canada | ES_1118034_E2351*Z_12182012132812_2439233
LG Electronics, Inc. | LG | E2355SX | E2355SX | E2355CX,E2355CX,With D-Sub Connector + Tilt Stand Base + Client; E2355HX,E2355HX,With Dual (D-Sub+ DVI) Connectors + Height Stand Base; E2355PX,E2355PX,With Dual (D-Sub+ DVI) Connectors + Pivot Stand Base; E2355SX,E2355SX,With D-Sub Connector + Tilt Stand Base; E2355TX,E2355TX,With Dual (D-Sub+ DVI) Connectors + Tilt Stand Base; E2355VX,E2355VX,With Dual (D-sub + DVI + HDMI) connectors + Tilt Stand Base | Monitor | TFT LCD | LED | 1080 x 1920 | 1080 x 1920 | 23 | 225.7 | None | None |  |  |  | No |  |  | 300 | No | 2012-03-13 | 2013-05-15 | United States, Australia, New Zealand, Switzerland, Europe, Taiwan, Japan, Canada | ES_1118034_E2355SX_05132013164612_7403528
LG Electronics, Inc. | LG | E2360S | E2360S |  | Monitor | LED backlighting, LCD |  | 1920 x 1080 | 1920 x 1080 | 23 | 225.9 | N/A | N/A | 28.07 | 0.4 | 0.21 | N/A |  |  | 245 |  | 2010-08-10 | 2010-08-16 | Australia/New Zealand, United States, Europe, Taiwan, Japan, Canada
LG Electronics, Inc. | LG | E2360S-BN | E2360S-BN |  | Monitor | LED backlighting, LCD |  | 1920 x 1080 | 1920 x 1080 | 23 | 225.9 | N/A | N/A | 28.07 | 0.4 | 0.21 | N/A |  |  | 245 |  | 2010-08-10 | 2010-08-16 | Australia/New Zealand, United States, Europe, Taiwan, Japan, Canada
LG Electronics, Inc. | LG | E2360S-PN | E2360S-PN |  | Monitor | LED backlighting, LCD |  | 1920 x 1080 | 1920 x 1080 | 23 | 225.9 | N/A | N/A | 28.07 | 0.4 | 0.21 | N/A |  |  | 245 |  | 2010-08-10 | 2010-08-16 | Australia/New Zealand, United States, Europe, Taiwan, Japan, Canada
LG Electronics, Inc. | LG | E2360ST | E2360ST |  | Monitor | LED backlighting, LCD |  | 1920 x 1080 | 1920 x 1080 | 23 | 225.9 | N/A | N/A | 28.07 | 0.4 | 0.21 | N/A |  |  | 245 |  | 2010-08-10 | 2010-08-16 | Australia/New Zealand, United States, Europe, Taiwan, Japan, Canada
LG Electronics, Inc. | LG | E2360T | E2360T |  | Monitor | LED backlighting, LCD |  | 1920 x 1080 | 1920 x 1080 | 23 | 225.9 | N/A | N/A | 28.07 | 0.4 | 0.21 | N/A |  |  | 245 |  | 2010-08-10 | 2010-08-16 | Australia/New Zealand, United States, Europe, Taiwan, Japan, Canada
LG Electronics, Inc. | LG | E2360T-BN | E2360T-BN |  | Monitor | LED backlighting, LCD |  | 1920 x 1080 | 1920 x 1080 | 23 | 225.9 | N/A | N/A | 28.07 | 0.4 | 0.21 | N/A |  |  | 245 |  | 2010-08-10 | 2010-08-16 | Australia/New Zealand, United States, Europe, Taiwan, Japan, Canada
LG Electronics, Inc. | LG | E2360T-PN | E2360T-PN |  | Monitor | LED backlighting, LCD |  | 1920 x 1080 | 1920 x 1080 | 23 | 225.9 | N/A | N/A | 28.07 | 0.4 | 0.21 | N/A |  |  | 245 |  | 2010-08-10 | 2010-08-16 | Australia/New Zealand, United States, Europe, Taiwan, Japan, Canada
LG Electronics, Inc. | LG | E2360TT | E2360TT |  | Monitor | LED backlighting, LCD |  | 1920 x 1080 | 1920 x 1080 | 23 | 225.9 | N/A | N/A | 28.07 | 0.4 | 0.21 | N/A |  |  | 245 |  | 2010-08-10 | 2010-08-16 | Australia/New Zealand, United States, Europe, Taiwan, Japan, Canada
LG Electronics, Inc. | LG | E2360V | E2360V |  | Monitor | LED backlighting, LCD |  | 1920 x 1080 | 1920 x 1080 | 23 | 225.9 | N/A | N/A | 28.07 | 0.4 | 0.21 | N/A |  |  | 245 |  | 2010-08-10 | 2010-08-16 | Australia/New Zealand, United States, Europe, Taiwan, Japan, Canada
LG Electronics, Inc. | LG | E2360V-BN | E2360V-BN |  | Monitor | LED backlighting, LCD |  | 1920 x 1080 | 1920 x 1080 | 23 | 225.9 | N/A | N/A | 28.07 | 0.4 | 0.21 | N/A |  |  | 245 |  | 2010-08-10 | 2010-08-16 | Australia/New Zealand, United States, Europe, Taiwan, Japan, Canada
LG Electronics, Inc. | LG | E2360V-PN | E2360V-PN |  | Monitor | LED backlighting, LCD |  | 1920 x 1080 | 1920 x 1080 | 23 | 225.9 | N/A | N/A | 28.07 | 0.4 | 0.21 | N/A |  |  | 245 |  | 2010-08-10 | 2010-08-16 | Australia/New Zealand, United States, Europe, Taiwan, Japan, Canada
LG Electronics, Inc. | LG | E2360VT | E2360VT | E2360S, E2360S; E2360S-BN, E2360S-BN; E2360S-PN, E2360S-PN; E2360ST, E2360ST; E2360T, E2360T; E2360T-BN, E2360T-BN; E2360T-PN, E2360T-PN; E2360TT, E2360TT; E2360V, E2360V; E2360V-BN, E2360V-BN; E2360V-PN, E2360V-PN | Monitor | LED backlighting, LCD |  | 1920 x 1080 | 1920 x 1080 | 23 | 225.9 | N/A | N/A | 28.07 | 0.4 | 0.21 | N/A |  |  | 245 |  | 2010-08-10 | 2010-08-16 | Australia/New Zealand, United States, Europe, Taiwan, Japan, Canada
LG Electronics, Inc. | LG | E2370V-BF | E2370V-BF |  | Monitor | LED backlighting, LCD |  | 1920 x 1080 | 1920 x 1080 | 23 | 225.9 | N/A | N/A | 30.5 | 0.62 | 0.25 | No |  |  | 283.0 |  | 2011-01-17 | 2011-01-13 | Australia/New Zealand, United States, Europe, Taiwan, Japan, Canada
LG Electronics, Inc. | LG | E2370V-SF | E2370V-SF |  | Monitor | LED backlighting, LCD |  | 1920 x 1080 | 1920 x 1080 | 23 | 225.9 | N/A | N/A | 30.5 | 0.62 | 0.25 | No |  |  | 283.0 |  | 2011-01-17 | 2011-01-13 | Australia/New Zealand, United States, Europe, Taiwan, Japan, Canada
LG Electronics, Inc. | LG | E2370VV | E2370VV | E2370V-BF, E2370V-BF; E2370V-SF, E2370V-SF | Monitor | LED backlighting, LCD |  | 1920 x 1080 | 1920 x 1080 | 23 | 225.9 | N/A | N/A | 30.5 | 0.62 | 0.25 | No |  |  | 283.0 |  | 2011-01-17 | 2011-01-13 | Australia/New Zealand, United States, Europe, Taiwan, Japan, Canada
LG Electronics, Inc. | LG | E2380V | E2380V |  | Monitor | LED backlighting, LCD |  | 1920 x 1080 | 1920 x 1080 | 23 | 225.9 | N/A | N/A | 25.3 | 0.45 | 0.14 | N/A |  |  | 221 |  | 2010-06-10 | 2010-04-30 | Australia/New Zealand, United States, Europe, Taiwan, Japan, Canada
LG Electronics, Inc. | LG | E2380V-PN | E2380V-PN |  | Monitor | LED backlighting, LCD |  | 1920 x 1080 | 1920 x 1080 | 23 | 225.9 | N/A | N/A | 25.3 | 0.45 | 0.14 | N/A |  |  | 221 |  | 2010-06-10 | 2010-04-30 | Australia/New Zealand, United States, Europe, Taiwan, Japan, Canada
LG Electronics, Inc. | LG | E2380VV | E2380VV | E2380V, E2380V; E2380V-PN, E2380V-PN | Monitor | LED backlighting, LCD |  | 1920 x 1080 | 1920 x 1080 | 23 | 225.9 | N/A | N/A | 25.3 | 0.45 | 0.14 | N/A |  |  | 221 |  | 2010-06-10 | 2010-04-30 | Australia/New Zealand, United States, Europe, Taiwan, Japan, Canada
LG Electronics, Inc. | LG | E2380VX | E2380VX |  | Monitor | LED backlighting, LCD |  | 1920 x 1080 | 1920 x 1080 | 23 | 225.9 | N/A | N/A | 27.4 | 0.6 | 0.3 | N/A |  |  | 212 |  | 2010-06-10 | 2010-04-30 | Australia/New Zealand, United States, Europe, Taiwan, Japan, Canada
LG Electronics, Inc. | LG | E2380VX-PN | E2380VX-PN |  | Monitor | LED backlighting, LCD |  | 1920 x 1080 | 1920 x 1080 | 23 | 225.9 | N/A | N/A | 27.4 | 0.6 | 0.3 | N/A |  |  | 212 |  | 2010-06-10 | 2010-04-30 | Australia/New Zealand, United States, Europe, Taiwan, Japan, Canada
LG Electronics, Inc. | LG | E2380VXV | E2380VXV | E2380VX, E2380VX; E2380VX-PN, E2380VX-PN | Monitor | LED backlighting, LCD |  | 1920 x 1080 | 1920 x 1080 | 23 | 225.9 | N/A | N/A | 27.4 | 0.6 | 0.3 | N/A |  |  | 212 |  | 2010-06-10 | 2010-04-30 | Australia/New Zealand, United States, Europe, Taiwan, Japan, Canada
LG Electronics, Inc. | LG | E2381VR | E2381VR |  | Monitor | LED backlighting, LCD |  | 1920 x 1080 | 1920 x 1080 | 23 | 225.9 | N/A | N/A | 28.8 | 0.3 | 0.25 | No |  |  | 241.5 |  | 2011-01-14 | 2011-01-13 | Australia/New Zealand, United States, Europe, Taiwan, Japan, Canada
LG Electronics, Inc. | LG | E2381VR-BN | E2381VR-BN |  | Monitor | LED backlighting, LCD |  | 1920 x 1080 | 1920 x 1080 | 23 | 225.9 | N/A | N/A | 28.8 | 0.3 | 0.25 | No |  |  | 241.5 |  | 2011-01-14 | 2011-01-13 | Australia/New Zealand, United States, Europe, Taiwan, Japan, Canada
LG Electronics, Inc. | LG | E2381VRR | E2381VRR | E2381VR, E2381VR; E2381VR-BN, E2381VR-BN; E2381VR-SN, E2381VR-SN | Monitor | LED backlighting, LCD |  | 1920 x 1080 | 1920 x 1080 | 23 | 225.9 | N/A | N/A | 28.8 | 0.3 | 0.25 | No |  |  | 241.5 |  | 2011-01-14 | 2011-01-13 | Australia/New Zealand, United States, Europe, Taiwan, Japan, Canada
LG Electronics, Inc. | LG | E2381VR-SN | E2381VR-SN |  | Monitor | LED backlighting, LCD |  | 1920 x 1080 | 1920 x 1080 | 23 | 225.9 | N/A | N/A | 28.8 | 0.3 | 0.25 | No |  |  | 241.5 |  | 2011-01-14 | 2011-01-13 | Australia/New Zealand, United States, Europe, Taiwan, Japan, Canada
LG Electronics, Inc. | LG | E2391VRR | E2391VR-PN, E2391VR-BN |  | Monitor | LED backlighting | LED | 1920 x 1080 | 1920 x 1080 | 23 | 226 | N/A | N/A | 27.4 | 0.4 | 0.4 | No |  |  | 297.0 |  | 2011-08-25 | 2011-08-10 | United States, Australia, New Zealand, Switzerland, Europe, Taiwan, Japan, Canada | ES_1105798_LG ELECTRONICS INC (48738) ¦ E2391VR-PN, E2391VR-BN_12122012230528_3528885
LG Electronics, Inc. | LG | E2411SX | E2411SX | E2411HMX,E2411HMX,With Dual (D-Sub+ DVI) Connectors +Height Stand Base,with inner speaker only; E2411HUX,E2411HUX,With Dual (D-Sub+ DVI) Connectors +Height Stand Base,with USB and inner speaker; E2411HX,E2411HX,With Dual (D-Sub+ DVI) Connectors +Height Stand Base, without USB connectors and inner speaker; E2411PMX,E2411PMX,With Dual (D-Sub+ DVI) Connectors + Pivot Stand Base, with inner speaker only; E2411PUX,E2411PUX,With Dual (D-Sub+ DVI) Connectors + Pivot Stand Base, with USB and inner speaker; E2411PX,E2411PX,With Dual (D-Sub+ DVI) Connectors + Pivot Stand Base, without USB connectors and inner speaker; E2411SMX,E2411SMX,With D-Sub Connector + Tilt Stand Base, with inner speaker only; E2411SUX,E2411SUX,With D-Sub Connector + Tilt Stand Base, with USB and inner speaker; E2411SX,E2411SX,With D-Sub Connector + Tilt Stand Base, without USB connectors and inner speaker; E2411TMX,E2411TMX,With Dual (D-Sub+ DVI) Connectors +Tilt Stand Base, with inner speaker only; E2411TUX,E2411TUX,With Dual (D-Sub+ DVI) Connectors +Tilt Stand Base, with USB and inner speaker; E2411TX,E2411TX,With Dual (D-Sub+ DVI) Connectors +Tilt Stand Base, without USB connectors and inner speaker; E2411VMX,E2411VMX,With Dual (D-Sub+ DVI+ HDMI) Connectors +Tilt Stand Base, with inner speaker only; E2411VUX,E2411VUX,With Dual (D-Sub+ DVI+ HDMI) Connectors +Tilt Stand Base, with USB and inner speaker; E2411VX,E2411VX,With Dual (D-Sub+ DVI+ HDMI) Connectors +Tilt Stand Base, without USB connectors and inner speaker | Monitor | TFT LCD | LED | 1080 x 1920 | 1080 x 1920 | 24 | 246.06 | USB Hubs/Ports | USB 2.x |  |  |  | No |  |  | 275 | No | 2011-02-01 | 2013-04-17 | United States, Australia, New Zealand, Switzerland, Europe, Taiwan, Japan, Canada | ES_1118034_E2411SX_04112013160947_2245141
LG Electronics, Inc. | LG | E2411*#X | E2411*#X |  | Monitor | TN LCD | LED | 1080 x 1920 | 1080 x 1920 | 24 | 246.7 | N/A | N/A | 21.3 | 0.2 | 0.2 | No |  |  | 275 |  | 2011-02-01 | 2012-12-11 | United States, Australia, New Zealand, Switzerland, Europe, Taiwan, Japan, Canada | ES_1118034_E2411*#X_12112012112921_6109887
LG Electronics, Inc. | LG | E2422*#B (* could be S,T,V,P,H , #could be U,M,Y,blank) | E2422*#B (* could be S,T,V,P,H , #could be U,M,Y,blank) |  | Monitor | TFT LCD | LED | 1920 x 1080 | 1920 x 1080 | 24 | 246.06 | USB Hubs/Ports | USB 2.x |  |  |  | No |  |  | 280 | No | 2012-05-20 | 2013-03-07 | United States, Australia, New Zealand, Switzerland, Europe, Taiwan, Japan, Canada | ES_1118034_* could be S,T,V,P,H , #could be U,M,Y,blank_03062013104012_7547418
LG Electronics, Inc. | LG | E2441T | E2441T | E2441T-BN, E2441T-BN; E2441TX, E2441TX | Monitor | LED backlighting |  | 1920 x 1080 | 1920 x 1080 | 23.6 | 237.8 | N/A | N/A | 22.6 | 0.25 | 0.21 | No |  |  | 300 |  | 2010-10-28 | 2010-10-29 | Australia/New Zealand, United States, Europe, Taiwan, Japan, Canada
LG Electronics, Inc. | LG | E2441T-BN | E2441T-BN |  | Monitor | LED backlighting |  | 1920 x 1080 | 1920 x 1080 | 23.6 | 237.8 | N/A | N/A | 22.6 | 0.25 | 0.21 | No |  |  | 300 |  | 2010-10-28 | 2010-10-29 | Australia/New Zealand, United States, Europe, Taiwan, Japan, Canada
LG Electronics, Inc. | LG | E2441TX | E2441TX |  | Monitor | LED backlighting |  | 1920 x 1080 | 1920 x 1080 | 23.6 | 237.8 | N/A | N/A | 22.6 | 0.25 | 0.21 | No |  |  | 300 |  | 2010-10-28 | 2010-10-29 | Australia/New Zealand, United States, Europe, Taiwan, Japan, Canada
LG Electronics, Inc. | LG | E2441V-BN | E2441V-BN |  | Monitor | LED backlighting |  | 1920 x 1080 | 1920 x 1080 | 23.6 | 237.8 | N/A | N/A | 22.6 | 0.25 | 0.21 | No |  |  | 300 |  | 2010-11-09 | 2010-11-18 | Australia/New Zealand, United States, Europe, Taiwan, Japan, Canada
LG Electronics, Inc. | LG | E2541*X | E2541*X |  | Monitor | TN LCD | LED | 1080 x 1920 | 1080 x 1920 | 25 | 267 | N/A | N/A | 27.4 | 0.1 | 0.1 | No |  |  | 275 |  | 2011-02-01 | 2012-12-13 | United States, Australia, New Zealand, Switzerland, Europe, Taiwan, Japan, Canada | ES_1118034_E2541*X_12132012111217_3884851
LG Electronics, Inc. | LG | E2711PYX | E2711PYX |  | Monitor | TFT LCD | LED | 1080 x 1920 | 1080 x 1920 | 27 | 310.2 | USB Hubs/Ports | USB 2.x |  |  |  | No |  |  | 275 | No | 2011-02-01 | 2013-05-15 | United States, Australia, New Zealand, Switzerland, Europe, Taiwan, Japan, Canada | ES_1118034_E2711PYX_05132013163450_744134
LG Electronics, Inc. | LG | E2711PYX | E2711PYX |  | Monitor | TN LCD | LED | 1080 x 1920 | 1080 x 1920 | 27 | 310.2 | N/A | N/A | 29.4 | 0.2 | 0.2 | No |  |  | 275 |  | 2011-02-01 | 2012-12-18 | United States, Australia, New Zealand, Switzerland, Europe, Taiwan, Japan, Canada | ES_1118034_E2711PYX_12112012151328_4149743
LG Electronics, Inc. | LG | E2711*#X | E2711*#X |  | Monitor | TN LCD | LED | 1080 x 1920 | 1080 x 1920 | 27 | 310.8 | N/A | N/A | 29.4 | 0.2 | 0.2 | No |  |  | 275 |  | 2011-02-01 | 2012-12-11 | United States, Australia, New Zealand, Switzerland, Europe, Taiwan, Japan, Canada | ES_1118034_E2711*#X_12112012113004_5023614
LG Electronics, Inc. | LG | E2722SUB | E2722SUB | E2722HB,E2722HB,indicated the unit has Dual (D-Sub+ DVI) Connectors + Height Stand Base without USB connectors and inner speaker; E2722HMB,E2722HMB,indicated the unit has Dual (D-Sub+ DVI) Connectors + Height Stand Base with USB and inner speaker; E2722HUB,E2722HUB,indicated the unit has Dual (D-Sub+ DVI) Connectors + Height Stand Base with USB and inner speaker; E2722HYB,E2722HYB,indicated the unit has Dual (D-Sub+ DVI) Connectors + Height Stand Base with displayport; E2722PB,E2722PB,indicated the unit has Dual (D-Sub+ DVI) Connectors + Pivot Stand Base without USB connectors and inner speaker; E2722PMB,E2722PMB,indicated the unit has Dual (D-Sub+ DVI) Connectors + Pivot Stand Base with USB and inner speaker; E2722PUB,E2722PUB,indicated the unit has Dual (D-Sub+ DVI) Connectors + Pivot Stand Base with USB and inner speaker; E2722PYB,E2722PYB,indicated the unit has Dual (D-Sub+ DVI) Connectors + Pivot Stand Base with displayport; E2722SB,E2722SB,indicated the unit has D-Sub Connector + Tilt Stand Base without USB connectors and inner speaker; E2722SMB,E2722SMB,indicated the unit has D-Sub Connector + Tilt Stand Base with inner speaker only; E2722SUB,E2722SUB,indicated the unit has D-Sub Connector+Tilt Stand Base with USB and inner speaker; E2722SYB,E2722SYB,indicated the unit has D-Sub Connector + Tilt Stand Base with displayport; E2722TB,E2722TB,indicated the unit has Dual (D-Sub+ DVI) Connectors +Tilt Stand Base without USB connectors and inner speaker; E2722TMB,E2722TMB,indicated the unit has Dual (D-Sub+ DVI) Connectors +Tilt Stand Base with USB and inner speaker; E2722TUB,E2722TUB,indicated the unit has Dual (D-Sub+ DVI) Connectors +Tilt Stand Base with USB and inner speaker; E2722TYB,E2722TYB,indicated the unit has Dual (D-Sub+ DVI) Connectors +Tilt Stand Base with displayport; E2722VB,E2722VB,indicated the unit has Dual (D-sub + DVI) and HDMI connectors without USB connectors and inner speaker; E2722VMB,E2722VMB,indicated the unit has Dual (D-sub + DVI) and HDMI connectors with USB and inner speaker; E2722VUB,E2722VUB,indicated the unit has Dual (D-sub + DVI) and HDMI connectors with USB and inner speaker; E2722VYB,E2722VYB,indicated the unit has Dual (D-sub + DVI) and HDMI connectors with displayport | Monitor | TFT LCD | LED | 1080 x 1920 | 1080 x 1920 | 27 | 311.7 | USB Hubs/Ports | None |  |  |  | No |  |  | 280 | No | 2013-01-02 | 2013-04-19 | United States, Australia, New Zealand, Switzerland, Europe, Taiwan, Japan, Canada | ES_1118034_E2722SUB_04172013160625_833093
LG Electronics, Inc. | LG | E2750V | E2750V | E2750V-PNV, E2750V-PNV; E2750VV, E2750VV | Monitor | LED backlighting |  | 1920 x 1080 | 1920 x 1080 | 27 | 311.3 | N/A | N/A | 28.8 | 0.39 | 0.28 | No |  |  | 300 |  | 2010-07-24 | 2010-07-09 | Australia/New Zealand, United States, Europe, Taiwan, Japan, Canada
LG Electronics, Inc. | LG | E2750V-PNV | E2750V-PNV |  | Monitor | LED backlighting |  | 1920 x 1080 | 1920 x 1080 | 27 | 311.3 | N/A | N/A | 28.8 | 0.39 | 0.28 | No |  |  | 300 |  | 2010-07-24 | 2010-07-09 | Australia/New Zealand, United States, Europe, Taiwan, Japan, Canada
LG Electronics, Inc. | LG | E2750VR | E2750VR | E2750VR-SNV, E2750VR-SNV | Monitor | LED backlighting |  | 1920 x 1080 | 1920 x 1080 | 27 | 311.3 | N/A | N/A | 28.8 | 0.39 | 0.28 | No |  |  | 300 |  | 2010-07-24 | 2010-07-09 | Australia/New Zealand, United States, Europe, Taiwan, Japan, Canada
LG Electronics, Inc. | LG | E2750VR-SNV | E2750VR-SNV |  | Monitor | LED backlighting |  | 1920 x 1080 | 1920 x 1080 | 27 | 311.3 | N/A | N/A | 28.8 | 0.39 | 0.28 | No |  |  | 300 |  | 2010-07-24 | 2010-07-09 | Australia/New Zealand, United States, Europe, Taiwan, Japan, Canada
LG Electronics, Inc. | LG | E2750VV | E2750VV |  | Monitor | LED backlighting |  | 1920 x 1080 | 1920 x 1080 | 27 | 311.3 | N/A | N/A | 28.8 | 0.39 | 0.28 | No |  |  | 300 |  | 2010-07-24 | 2010-07-09 | Australia/New Zealand, United States, Europe, Taiwan, Japan, Canada
LG Electronics, Inc. | LG | E2770V-BF | E2770V-BF |  | Monitor | LED backlighting, LCD |  | 1920 x 1080 | 1920 x 1080 | 27 | 311.3 | N/A | N/A | 31.1 | 0.66 | 0.27 | No |  |  | 298.5 |  | 2011-01-27 | 2011-01-13 | Australia/New Zealand, United States, Europe, Taiwan, Japan, Canada
LG Electronics, Inc. | LG | E2770V-SF | E2770V-SF |  | Monitor | LED backlighting, LCD |  | 1920 x 1080 | 1920 x 1080 | 27 | 311.3 | N/A | N/A | 31.1 | 0.66 | 0.27 | No |  |  | 298.5 |  | 2011-01-27 | 2011-01-13 | Australia/New Zealand, United States, Europe, Taiwan, Japan, Canada
LG Electronics, Inc. | LG | E2770VV | E2770VV | E2770V-BF, E2770V-BF; E2770V-SF, E2770V-SF | Monitor | LED backlighting, LCD |  | 1920 x 1080 | 1920 x 1080 | 27 | 311.3 | N/A | N/A | 31.1 | 0.66 | 0.27 | No |  |  | 298.5 |  | 2011-01-27 | 2011-01-13 | Australia/New Zealand, United States, Europe, Taiwan, Japan, Canada
LG Electronics, Inc. | LG | EX235V | EX235V |  | Monitor | LED backlighting |  | 1920 x 1080 | 1920 x 1080 | 23 | 225.9 | N/A | N/A | 27.4 | 0.39 | 0.26 | No |  |  | 300 |  | 2010-05-01 | 2010-04-30 | Australia/New Zealand, United States, Europe, Taiwan, Japan, Canada
LG Electronics, Inc. | LG | IPS206T | IPS206T | IPS206T-PN, IPS206T-PN; IPS206TX, IPS206TX | Monitor | LED backlighting |  | 1600 x 900 | 1600 x 900 | 20 | 170.8 | N/A | N/A | 17.3 | 0.37 | 0.27 | No |  |  | 300 |  | 2010-09-30 | 2010-10-06 | Australia/New Zealand, United States, Europe, Taiwan, Japan, Canada
LG Electronics, Inc. | LG | IPS206T-PN | IPS206T-PN |  | Monitor | LED backlighting |  | 1600 x 900 | 1600 x 900 | 20 | 170.8 | N/A | N/A | 17.3 | 0.37 | 0.27 | No |  |  | 300 |  | 2010-09-30 | 2010-10-06 | Australia/New Zealand, United States, Europe, Taiwan, Japan, Canada
LG Electronics, Inc. | LG | IPS206TX | IPS206TX |  | Monitor | LED backlighting |  | 1600 x 900 | 1600 x 900 | 20 | 170.8 | N/A | N/A | 17.3 | 0.37 | 0.27 | No |  |  | 300 |  | 2010-09-30 | 2010-10-06 | Australia/New Zealand, United States, Europe, Taiwan, Japan, Canada
LG Electronics, Inc. | LG | IPS225SX | IPS225SX | IPS225HX,IPS225HX,With Dual (D-Sub+ DVI) Connectors +Height Stand Base; IPS225PX,IPS225PX,With Dual (D-Sub+ DVI) Connectors + Pivot Stand Base; IPS225SX,IPS225SX,With D-Sub Connector + Tilt Stand Base; IPS225TX,IPS225TX,With Dual (D-Sub+ DVI) Connectors +Tilt Stand Base; IPS225VX,IPS225VX,With Dual (D-Sub+ DVI+ HDMI) Connectors +Tilt Stand Base | Monitor | TFT LCD | LED | 1080 x 1920 | 1080 x 1920 | 21.5 | 197.5 | USB Hubs/Ports | USB 2.x |  |  |  | No |  |  | 275 | No | 2011-01-03 | 2013-04-19 | United States, Australia, New Zealand, Switzerland, Europe, Taiwan, Japan, Canada | ES_1118034_IPS225SX_04172013152754_8581506
LG Electronics, Inc. | LG | IPS225*X | IPS225*X |  | Monitor | TN LCD | LED | 1080 x 1920 | 1080 x 1920 | 23 | 198 | N/A | N/A | 24.6 | 0.2 | 0.2 | No |  |  | 275 |  | 2011-01-03 | 2012-12-13 | United States, Australia, New Zealand, Switzerland, Europe, Taiwan, Japan, Canada | ES_1118034_IPS225*X_12132012113013_48181
LG Electronics, Inc. | LG | IPS226V | IPS226V | IPS226V-PN, IPS226V-PN; IPS226VX, IPS226VX | Monitor | LED backlighting |  | 1920 x 1080 | 1920 x 1080 | 21.5 | 197.4 | N/A | N/A | 26.4 | 0.37 | 0.28 | N/A |  |  | 300 |  | 2010-10-15 | 2010-10-08 | Australia/New Zealand, United States, Europe, Taiwan, Japan, Canada
LG Electronics, Inc. | LG | IPS226V-PN | IPS226V-PN |  | Monitor | LED backlighting |  | 1920 x 1080 | 1920 x 1080 | 21.5 | 197.4 | N/A | N/A | 26.4 | 0.37 | 0.28 | N/A |  |  | 300 |  | 2010-10-15 | 2010-10-08 | Australia/New Zealand, United States, Europe, Taiwan, Japan, Canada
LG Electronics, Inc. | LG | IPS226VX | IPS226VX |  | Monitor | LED backlighting |  | 1920 x 1080 | 1920 x 1080 | 21.5 | 197.4 | N/A | N/A | 26.4 | 0.37 | 0.28 | N/A |  |  | 300 |  | 2010-10-15 | 2010-10-08 | Australia/New Zealand, United States, Europe, Taiwan, Japan, Canada
LG Electronics, Inc. | LG | IPS231P | IPS231P | IPS231P-BN, IPS231P-BN; IPS231PX, IPS231PX | Monitor | LED backlighting |  | 1920 x 1080 | 1920 x 1080 | 23 | 225.9 | N/A | N/A | 27.8 | 0.31 | 0.22 | No |  |  | 300 |  | 2010-10-27 | 2010-10-23 | Australia/New Zealand, United States, Europe, Taiwan, Japan, Canada
LG Electronics, Inc. | LG | IPS231P-BN | IPS231P-BN |  | Monitor | LED backlighting |  | 1920 x 1080 | 1920 x 1080 | 23 | 225.9 | N/A | N/A | 27.8 | 0.31 | 0.22 | No |  |  | 300 |  | 2010-10-27 | 2010-10-23 | Australia/New Zealand, United States, Europe, Taiwan, Japan, Canada
LG Electronics, Inc. | LG | IPS231PX | IPS231PX |  | Monitor | LED backlighting |  | 1920 x 1080 | 1920 x 1080 | 23 | 225.9 | N/A | N/A | 27.8 | 0.31 | 0.22 | No |  |  | 300 |  | 2010-10-27 | 2010-10-23 | Australia/New Zealand, United States, Europe, Taiwan, Japan, Canada
LG Electronics, Inc. | LG | IPS231SX;IPS231CX;IPS231TX;IPS231VX;IPS231PX;IPS231HX | IPS231SX;IPS231CX;IPS231TX;IPS231VX;IPS231PX;IPS231HX | IPS231CX,IPS231CX,indicated the unit has D-Sub Connector + Tilt Stand Base+ Client; IPS231HX,IPS231HX,indicated the unit has Dual (D-Sub+ DVI) Connectors + Height Stand Base; IPS231PX,IPS231PX,indicated the unit has Dual (D-Sub+ DVI) Connectors + Pivot Stand Base; IPS231SX,IPS231SX,indicated the unit has D-Sub Connector + Tilt Stand Base; IPS231TX,IPS231TX,indicated the unit has Dual (D-Sub+ DVI) Connectors +Tilt Stand Base; IPS231VX,IPS231VX,indicated the unit has Dual (D-sub + DVI) and HDMI connectors +Tilt Stand Base | Monitor | TFT LCD | LED | 1080 x 1920 | 1080 x 1920 | 23 | 226 | None | None |  |  |  | No |  |  | 275 | No | 2013-05-13 | 2013-05-20 | United States, Australia, New Zealand, Switzerland, Europe, Taiwan, Japan, Canada | ES_1118034_IPS231SX_05152013141901_8723108
LG Electronics, Inc. | LG | IPS235SX | IPS235SX | IPS235HX,IPS235HX,With Dual (D-Sub+ DVI) Connectors +Height Stand Base; IPS235PX,IPS235PX,With Dual (D-Sub+ DVI) Connectors + Pivot Stand Base; IPS235SX,IPS235SX,With D-Sub Connector + Tilt Stand Base; IPS235TX,IPS235TX,With Dual (D-Sub+ DVI) Connectors +Tilt Stand Base; IPS235VX,IPS235VX,With Dual (D-Sub+ DVI+ HDMI) Connectors +Tilt Stand Base | Monitor | TFT LCD | LED | 1080 x 1920 | 1080 x 1920 | 23 | 225.98 | USB Hubs/Ports | USB 2.x |  |  |  | No |  |  | 275 | No | 2011-01-03 | 2013-04-19 | United States, Australia, New Zealand, Switzerland, Europe, Taiwan, Japan, Canada | ES_1118034_IPS235SX_04172013153250_717584
LG Electronics, Inc. | LG | IPS235*X | IPS235*X |  | Monitor | TN LCD | LED | 1080 x 1920 | 1080 x 1920 | 23 | 226 | N/A | N/A | 27.6 | 0.2 | 0.2 | No |  |  | 275 |  | 2011-01-03 | 2012-12-13 | United States, Australia, New Zealand, Switzerland, Europe, Taiwan, Japan, Canada | ES_1118034_IPS235*X_12132012112821_5368921
LG Electronics, Inc. | LG | IPS236V | IPS236V | IPS236V-PN, IPS236V-PN; IPS236VX, IPS236VX | Monitor | LED backlighting |  | 1920 x 1080 | 1920 x 1080 | 23 | 225.9 | N/A | N/A | 23.7 | 0.34 | 0.23 | No |  |  | 300 |  | 2010-09-30 | 2010-10-06 | Australia/New Zealand, United States, Europe, Taiwan, Japan, Canada
LG Electronics, Inc. | LG | IPS236V-PN | IPS236V-PN |  | Monitor | LED backlighting |  | 1920 x 1080 | 1920 x 1080 | 23 | 225.9 | N/A | N/A | 23.7 | 0.34 | 0.23 | No |  |  | 300 |  | 2010-09-30 | 2010-10-06 | Australia/New Zealand, United States, Europe, Taiwan, Japan, Canada
LG Electronics, Inc. | LG | IPS236VX | IPS236VX |  | Monitor | LED backlighting |  | 1920 x 1080 | 1920 x 1080 | 23 | 225.9 | N/A | N/A | 23.7 | 0.34 | 0.23 | No |  |  | 300 |  | 2010-09-30 | 2010-10-06 | Australia/New Zealand, United States, Europe, Taiwan, Japan, Canada
LG Electronics, Inc. | LG | L1742PE | L1742PE | L1742PE-BF, L1742PE-BF; L1742PE-SF, L1742PE-SF; L1742PE-SS, L1742PE-SS; LX742PEU, LX742PEU | Monitor | CCFL backlighting |  | 1280 x 1024 | 1280 x 1024 | 17 | 141 | N/A | N/A | 17.4 | 0.32 | 0.22 | N/A |  |  | 350 |  | 2010-04-30 | 2010-04-29 | Australia/New Zealand, United States, Europe, Taiwan, Japan, Canada
LG Electronics, Inc. | LG | L1742PE-BF | L1742PE-BF |  | Monitor | CCFL backlighting |  | 1280 x 1024 | 1280 x 1024 | 17 | 141 | N/A | N/A | 17.4 | 0.32 | 0.22 | N/A |  |  | 350 |  | 2010-04-30 | 2010-04-29 | Australia/New Zealand, United States, Europe, Taiwan, Japan, Canada
LG Electronics, Inc. | LG | L1742PE-SF | L1742PE-SF |  | Monitor | CCFL backlighting |  | 1280 x 1024 | 1280 x 1024 | 17 | 141 | N/A | N/A | 17.4 | 0.32 | 0.22 | N/A |  |  | 350 |  | 2010-04-30 | 2010-04-29 | Australia/New Zealand, United States, Europe, Taiwan, Japan, Canada
LG Electronics, Inc. | LG | L1742PE-SS | L1742PE-SS |  | Monitor | CCFL backlighting |  | 1280 x 1024 | 1280 x 1024 | 17 | 141 | N/A | N/A | 17.4 | 0.32 | 0.22 | N/A |  |  | 350 |  | 2010-04-30 | 2010-04-29 | Australia/New Zealand, United States, Europe, Taiwan, Japan, Canada
LG Electronics, Inc. | LG | L1742PK | L1742PK | L1742PK-SS, L1742PK-SS; L1742PKU, L1742PKU | Monitor | CCFL backlighting |  | 1280 x 1024 | 1280 x 1024 | 17 | 141 | N/A | N/A | 17.4 | 0.32 | 0.22 | No |  |  | 350 |  | 2010-05-07 | 2010-05-27 | Australia/New Zealand, United States, Europe, Taiwan, Japan, Canada
LG Electronics, Inc. | LG | L1742PK-SS | L1742PK-SS |  | Monitor | CCFL backlighting |  | 1280 x 1024 | 1280 x 1024 | 17 | 141 | N/A | N/A | 17.4 | 0.32 | 0.22 | No |  |  | 350 |  | 2010-05-07 | 2010-05-27 | Australia/New Zealand, United States, Europe, Taiwan, Japan, Canada
LG Electronics, Inc. | LG | L1742PKU | L1742PKU |  | Monitor | CCFL backlighting |  | 1280 x 1024 | 1280 x 1024 | 17 | 141 | N/A | N/A | 17.4 | 0.32 | 0.22 | No |  |  | 350 |  | 2010-05-07 | 2010-05-27 | Australia/New Zealand, United States, Europe, Taiwan, Japan, Canada
LG Electronics, Inc. | LG | L1742SE | L1742SE | L1742SE-BF, L1742SE-BF; L1742SE-PF, L1742SE-PF; L1742SE-SF, L1742SE-SF; L1742SE-WF, L1742SE-WF; L1742SEU, L1742SEU | Monitor | CCFL backlighting |  | 1280 x 1024 | 1280 x 1024 | 17 | 141 | N/A | N/A | 17.4 | 0.32 | 0.22 | No |  |  | 350 |  | 2010-05-07 | 2010-05-06 | Australia/New Zealand, United States, Europe, Taiwan, Japan, Canada
LG Electronics, Inc. | LG | L1742SE-BF | L1742SE-BF |  | Monitor | CCFL backlighting |  | 1280 x 1024 | 1280 x 1024 | 17 | 141 | N/A | N/A | 17.4 | 0.32 | 0.22 | No |  |  | 350 |  | 2010-05-07 | 2010-05-06 | Australia/New Zealand, United States, Europe, Taiwan, Japan, Canada
LG Electronics, Inc. | LG | L1742SE-BF | L1742SE-BF |  | Monitor | LED backlighting |  | 1920 x 1080 | 1920 x 1080 | 21.5 | 197.4 | N/A | N/A | 22.3 | 0.4 | 0.23 | No |  |  | 270 |  | 2010-01-15 | 2010-02-01 | Australia/New Zealand, United States, Europe, Taiwan, Japan, Canada
LG Electronics, Inc. | LG | L1742SE-PF | L1742SE-PF |  | Monitor | CCFL backlighting |  | 1280 x 1024 | 1280 x 1024 | 17 | 141 | N/A | N/A | 17.4 | 0.32 | 0.22 | No |  |  | 350 |  | 2010-05-07 | 2010-05-06 | Australia/New Zealand, United States, Europe, Taiwan, Japan, Canada
LG Electronics, Inc. | LG | L1742SE-PF | L1742SE-PF |  | Monitor | LED backlighting |  | 1920 x 1080 | 1920 x 1080 | 21.5 | 197.4 | N/A | N/A | 22.3 | 0.4 | 0.23 | No |  |  | 270 |  | 2010-01-15 | 2010-02-01 | Australia/New Zealand, United States, Europe, Taiwan, Japan, Canada
LG Electronics, Inc. | LG | L1742SE-SF | L1742SE-SF |  | Monitor | CCFL backlighting |  | 1280 x 1024 | 1280 x 1024 | 17 | 141 | N/A | N/A | 17.4 | 0.32 | 0.22 | No |  |  | 350 |  | 2010-05-07 | 2010-05-06 | Australia/New Zealand, United States, Europe, Taiwan, Japan, Canada
LG Electronics, Inc. | LG | L1742SE-SF | L1742SE-SF |  | Monitor | LED backlighting |  | 1920 x 1080 | 1920 x 1080 | 21.5 | 197.4 | N/A | N/A | 22.3 | 0.4 | 0.23 | No |  |  | 270 |  | 2010-01-15 | 2010-02-01 | Australia/New Zealand, United States, Europe, Taiwan, Japan, Canada
LG Electronics, Inc. | LG | L1742SEU | L1742SEU |  | Monitor | CCFL backlighting |  | 1280 x 1024 | 1280 x 1024 | 17 | 141 | N/A | N/A | 17.4 | 0.32 | 0.22 | No |  |  | 350 |  | 2010-05-07 | 2010-05-06 | Australia/New Zealand, United States, Europe, Taiwan, Japan, Canada
LG Electronics, Inc. | LG | L1742SEU | L1742SEU |  | Monitor | LED backlighting |  | 1920 x 1080 | 1920 x 1080 | 21.5 | 197.4 | N/A | N/A | 22.3 | 0.4 | 0.23 | No |  |  | 270 |  | 2010-01-15 | 2010-02-01 | Australia/New Zealand, United States, Europe, Taiwan, Japan, Canada
LG Electronics, Inc. | LG | L1742SE-WF | L1742SE-WF |  | Monitor | CCFL backlighting |  | 1280 x 1024 | 1280 x 1024 | 17 | 141 | N/A | N/A | 17.4 | 0.32 | 0.22 | No |  |  | 350 |  | 2010-05-07 | 2010-05-06 | Australia/New Zealand, United States, Europe, Taiwan, Japan, Canada
LG Electronics, Inc. | LG | L1742SE-WF | L1742SE-WF |  | Monitor | LED backlighting |  | 1920 x 1080 | 1920 x 1080 | 21.5 | 197.4 | N/A | N/A | 22.3 | 0.4 | 0.23 | No |  |  | 270 |  | 2010-01-15 | 2010-02-01 | Australia/New Zealand, United States, Europe, Taiwan, Japan, Canada
LG Electronics, Inc. | LG | L1742SK | L1742SK | L1742SK-BF, L1742SK-BF; L1742SK-PF, L1742SK-PF; L1742SK-SF, L1742SK-SF; L1742SKU, L1742SKU | Monitor | CCFL backlighting |  | 1280 x 1024 | 1280 x 1024 | 17 | 141 | N/A | N/A | 17.4 | 0.32 | 0.22 | No |  |  | 350 |  | 2010-05-07 | 2010-05-06 | Australia/New Zealand, United States, Europe, Taiwan, Japan, Canada
LG Electronics, Inc. | LG | L1742SK-BF | L1742SK-BF |  | Monitor | CCFL backlighting |  | 1280 x 1024 | 1280 x 1024 | 17 | 141 | N/A | N/A | 17.4 | 0.32 | 0.22 | No |  |  | 350 |  | 2010-05-07 | 2010-05-06 | Australia/New Zealand, United States, Europe, Taiwan, Japan, Canada
LG Electronics, Inc. | LG | L1742SK-PF | L1742SK-PF |  | Monitor | CCFL backlighting |  | 1280 x 1024 | 1280 x 1024 | 17 | 141 | N/A | N/A | 17.4 | 0.32 | 0.22 | No |  |  | 350 |  | 2010-05-07 | 2010-05-06 | Australia/New Zealand, United States, Europe, Taiwan, Japan, Canada
LG Electronics, Inc. | LG | L1742SK-SF | L1742SK-SF |  | Monitor | CCFL backlighting |  | 1280 x 1024 | 1280 x 1024 | 17 | 141 | N/A | N/A | 17.4 | 0.32 | 0.22 | No |  |  | 350 |  | 2010-05-07 | 2010-05-06 | Australia/New Zealand, United States, Europe, Taiwan, Japan, Canada
LG Electronics, Inc. | LG | L1742SKU | L1742SKU |  | Monitor | CCFL backlighting |  | 1280 x 1024 | 1280 x 1024 | 17 | 141 | N/A | N/A | 17.4 | 0.32 | 0.22 | No |  |  | 350 |  | 2010-05-07 | 2010-05-06 | Australia/New Zealand, United States, Europe, Taiwan, Japan, Canada
LG Electronics, Inc. | LG | L1742TE | L1742TE | L1742TE-BF, L1742TE-BF; L1742TE-PF, L1742TE-PF; L1742TE-SF, L1742TE-SF; L1742TE-WF, L1742TE-WF; L1742TEU, L1742TEU | Monitor | CCFL backlighting |  | 1280 x 1024 | 1280 x 1024 | 17 | 141 | N/A | N/A | 17.4 | 0.32 | 0.22 | No |  |  | 350 |  | 2010-05-07 | 2010-05-11 | Australia/New Zealand, United States, Europe, Taiwan, Japan, Canada
LG Electronics, Inc. | LG | L1742TE-BF | L1742TE-BF |  | Monitor | CCFL backlighting |  | 1280 x 1024 | 1280 x 1024 | 17 | 141 | N/A | N/A | 17.4 | 0.32 | 0.22 | No |  |  | 350 |  | 2010-05-07 | 2010-05-11 | Australia/New Zealand, United States, Europe, Taiwan, Japan, Canada
LG Electronics, Inc. | LG | L1742TE-PF | L1742TE-PF |  | Monitor | CCFL backlighting |  | 1280 x 1024 | 1280 x 1024 | 17 | 141 | N/A | N/A | 17.4 | 0.32 | 0.22 | No |  |  | 350 |  | 2010-05-07 | 2010-05-11 | Australia/New Zealand, United States, Europe, Taiwan, Japan, Canada
LG Electronics, Inc. | LG | L1742TE-SF | L1742TE-SF |  | Monitor | CCFL backlighting |  | 1280 x 1024 | 1280 x 1024 | 17 | 141 | N/A | N/A | 17.4 | 0.32 | 0.22 | No |  |  | 350 |  | 2010-05-07 | 2010-05-11 | Australia/New Zealand, United States, Europe, Taiwan, Japan, Canada
LG Electronics, Inc. | LG | L1742TEU | L1742TEU |  | Monitor | CCFL backlighting |  | 1280 x 1024 | 1280 x 1024 | 17 | 141 | N/A | N/A | 17.4 | 0.32 | 0.22 | No |  |  | 350 |  | 2010-05-07 | 2010-05-11 | Australia/New Zealand, United States, Europe, Taiwan, Japan, Canada
LG Electronics, Inc. | LG | L1742TE-WF | L1742TE-WF |  | Monitor | CCFL backlighting |  | 1280 x 1024 | 1280 x 1024 | 17 | 141 | N/A | N/A | 17.4 | 0.32 | 0.22 | No |  |  | 350 |  | 2010-05-07 | 2010-05-11 | Australia/New Zealand, United States, Europe, Taiwan, Japan, Canada
LG Electronics, Inc. | LG | L1754SK | L1754SK | L1754SK-PF, L1754SK-PF; L1754SKS, L1754SKS | Monitor | CCFL backlighting |  | 1280 x 1024 | 1280 x 1024 | 17 | 141 | N/A | N/A | 17.9 | 0.48 | 0.35 | No |  |  | 300 |  | 2010-05-07 | 2010-05-06 | Australia/New Zealand, United States, Europe, Taiwan, Japan, Canada
LG Electronics, Inc. | LG | L1754SK-PF | L1754SK-PF |  | Monitor | CCFL backlighting |  | 1280 x 1024 | 1280 x 1024 | 17 | 141 | N/A | N/A | 17.9 | 0.48 | 0.35 | No |  |  | 300 |  | 2010-05-07 | 2010-05-06 | Australia/New Zealand, United States, Europe, Taiwan, Japan, Canada
LG Electronics, Inc. | LG | L1754SKS | L1754SKS |  | Monitor | CCFL backlighting |  | 1280 x 1024 | 1280 x 1024 | 17 | 141 | N/A | N/A | 17.9 | 0.48 | 0.35 | No |  |  | 300 |  | 2010-05-07 | 2010-05-06 | Australia/New Zealand, United States, Europe, Taiwan, Japan, Canada
LG Electronics, Inc. | LG | L1942HE | L1942HE | L1942HE-BF, L1942HE-BF; L1942HEU, L1942HEU | Monitor | CCFL backlighting |  | 1280 x 1024 | 1280 x 1024 | 19 | 176.1 | N/A | N/A | 18.8 | 0.36 | 0.3 | No |  |  | 275 |  | 2010-05-01 | 2010-05-11 | Australia/New Zealand, United States, Europe, Taiwan, Japan, Canada
LG Electronics, Inc. | LG | L1942HE-BF | L1942HE-BF |  | Monitor | CCFL backlighting |  | 1280 x 1024 | 1280 x 1024 | 19 | 176.1 | N/A | N/A | 18.8 | 0.36 | 0.3 | No |  |  | 275 |  | 2010-05-01 | 2010-05-11 | Australia/New Zealand, United States, Europe, Taiwan, Japan, Canada
LG Electronics, Inc. | LG | L1942HEU | L1942HEU |  | Monitor | CCFL backlighting |  | 1280 x 1024 | 1280 x 1024 | 19 | 176.1 | N/A | N/A | 18.8 | 0.36 | 0.3 | No |  |  | 275 |  | 2010-05-01 | 2010-05-11 | Australia/New Zealand, United States, Europe, Taiwan, Japan, Canada
LG Electronics, Inc. | LG | L1942PE | L1942PE | L1942PE-BF, L1942PE-BF; L1942PE-BS, L1942PE-BS; L1942PE-SS, L1942PE-SS; L1942PEU, L1942PEU; LX942PEU, LX942PEU | Monitor | CCFL backlighting |  | 1280 x 1024 | 1280 x 1024 | 19 | 176.1 | N/A | N/A | 18.8 | 0.36 | 0.3 | No |  |  | 275 |  | 2010-05-01 | 2010-05-07 | Australia/New Zealand, United States, Europe, Taiwan, Japan, Canada
LG Electronics, Inc. | LG | L1942PE-BF | L1942PE-BF |  | Monitor | CCFL backlighting |  | 1280 x 1024 | 1280 x 1024 | 19 | 176.1 | N/A | N/A | 18.8 | 0.36 | 0.3 | No |  |  | 275 |  | 2010-05-01 | 2010-05-07 | Australia/New Zealand, United States, Europe, Taiwan, Japan, Canada
LG Electronics, Inc. | LG | L1942PE-BS | L1942PE-BS |  | Monitor | CCFL backlighting |  | 1280 x 1024 | 1280 x 1024 | 19 | 176.1 | N/A | N/A | 18.8 | 0.36 | 0.3 | No |  |  | 275 |  | 2010-05-01 | 2010-05-07 | Australia/New Zealand, United States, Europe, Taiwan, Japan, Canada
LG Electronics, Inc. | LG | L1942PE-SS | L1942PE-SS |  | Monitor | CCFL backlighting |  | 1280 x 1024 | 1280 x 1024 | 19 | 176.1 | N/A | N/A | 18.8 | 0.36 | 0.3 | No |  |  | 275 |  | 2010-05-01 | 2010-05-07 | Australia/New Zealand, United States, Europe, Taiwan, Japan, Canada
LG Electronics, Inc. | LG | L1942PEU | L1942PEU |  | Monitor | CCFL backlighting |  | 1280 x 1024 | 1280 x 1024 | 19 | 176.1 | N/A | N/A | 18.8 | 0.36 | 0.3 | No |  |  | 275 |  | 2010-05-01 | 2010-05-07 | Australia/New Zealand, United States, Europe, Taiwan, Japan, Canada
LG Electronics, Inc. | LG | L1942PK | L1942PK | L1942PK-SS, L1942PK-SS; L1942PKU, L1942PKU | Monitor | CCFL backlighting |  | 1280 x 1024 | 1280 x 1024 | 19 | 176.1 | N/A | N/A | 18.8 | 0.36 | 0.3 | No |  |  | 275 |  | 2010-05-01 | 2010-05-07 | Australia/New Zealand, United States, Europe, Taiwan, Japan, Canada
LG Electronics, Inc. | LG | L1942PK-SS | L1942PK-SS |  | Monitor | CCFL backlighting |  | 1280 x 1024 | 1280 x 1024 | 19 | 176.1 | N/A | N/A | 18.8 | 0.36 | 0.3 | No |  |  | 275 |  | 2010-05-01 | 2010-05-07 | Australia/New Zealand, United States, Europe, Taiwan, Japan, Canada
LG Electronics, Inc. | LG | L1942PKU | L1942PKU |  | Monitor | CCFL backlighting |  | 1280 x 1024 | 1280 x 1024 | 19 | 176.1 | N/A | N/A | 18.8 | 0.36 | 0.3 | No |  |  | 275 |  | 2010-05-01 | 2010-05-07 | Australia/New Zealand, United States, Europe, Taiwan, Japan, Canada
LG Electronics, Inc. | LG | L1942SE | L1942SE | L1942SE-BF, L1942SE-BF; L1942SE-SF, L1942SE-SF; L1942SEU, L1942SEU | Monitor | CCFL backlighting |  | 1280 x 1024 | 1280 x 1024 | 19 | 176.1 | N/A | N/A | 18.8 | 0.36 | 0.3 | No |  |  | 275 |  | 2010-05-01 | 2010-05-14 | Australia/New Zealand, United States, Europe, Taiwan, Japan, Canada
LG Electronics, Inc. | LG | L1942SE-BF | L1942SE-BF |  | Monitor | CCFL backlighting |  | 1280 x 1024 | 1280 x 1024 | 19 | 176.1 | N/A | N/A | 18.8 | 0.36 | 0.3 | No |  |  | 275 |  | 2010-05-01 | 2010-05-14 | Australia/New Zealand, United States, Europe, Taiwan, Japan, Canada
LG Electronics, Inc. | LG | L1942SE-SF | L1942SE-SF |  | Monitor | CCFL backlighting |  | 1280 x 1024 | 1280 x 1024 | 19 | 176.1 | N/A | N/A | 18.8 | 0.36 | 0.3 | No |  |  | 275 |  | 2010-05-01 | 2010-05-14 | Australia/New Zealand, United States, Europe, Taiwan, Japan, Canada
LG Electronics, Inc. | LG | L1942SEU | L1942SEU |  | Monitor | CCFL backlighting |  | 1280 x 1024 | 1280 x 1024 | 19 | 176.1 | N/A | N/A | 18.8 | 0.36 | 0.3 | No |  |  | 275 |  | 2010-05-01 | 2010-05-14 | Australia/New Zealand, United States, Europe, Taiwan, Japan, Canada
LG Electronics, Inc. | LG | L1942TE | L1942TE | L1942TE-BF, L1942TE-BF; L1942TE-SF, L1942TE-SF; L1942TEU, L1942TEU | Monitor | LCD |  | 1280 x 1024 | 1280 x 1024 | 19 | 176.1 | N/A | N/A | 18.8 | 0.36 | 0.3 | No |  |  | 275 |  | 2010-05-01 | 2010-05-12 | Australia/New Zealand, United States, Europe, Taiwan, Japan, Canada
LG Electronics, Inc. | LG | L1942TE-BF | L1942TE-BF |  | Monitor | LCD |  | 1280 x 1024 | 1280 x 1024 | 19 | 176.1 | N/A | N/A | 18.8 | 0.36 | 0.3 | No |  |  | 275 |  | 2010-05-01 | 2010-05-12 | Australia/New Zealand, United States, Europe, Taiwan, Japan, Canada
LG Electronics, Inc. | LG | L1942TE-SF | L1942TE-SF |  | Monitor | LCD |  | 1280 x 1024 | 1280 x 1024 | 19 | 176.1 | N/A | N/A | 18.8 | 0.36 | 0.3 | No |  |  | 275 |  | 2010-05-01 | 2010-05-12 | Australia/New Zealand, United States, Europe, Taiwan, Japan, Canada
LG Electronics, Inc. | LG | L1942TEU | L1942TEU |  | Monitor | LCD |  | 1280 x 1024 | 1280 x 1024 | 19 | 176.1 | N/A | N/A | 18.8 | 0.36 | 0.3 | No |  |  | 275 |  | 2010-05-01 | 2010-05-12 | Australia/New Zealand, United States, Europe, Taiwan, Japan, Canada
LG Electronics, Inc. | LG | L1954SK | L1954SK | L1954SK-PF, L1954SK-PF; L1954SKS, L1954SKS | Monitor | CCFL backlighting |  | 1280 x 1024 | 1280 x 1024 | 19 | 176.1 | N/A | N/A | 19.8 | 0.49 | 0.4 | No |  |  | 300 |  | 2010-05-01 | 2010-04-29 | Australia/New Zealand, United States, Europe, Taiwan, Japan, Canada
LG Electronics, Inc. | LG | L1954SK-PF | L1954SK-PF |  | Monitor | CCFL backlighting |  | 1280 x 1024 | 1280 x 1024 | 19 | 176.1 | N/A | N/A | 19.8 | 0.49 | 0.4 | No |  |  | 300 |  | 2010-05-01 | 2010-04-29 | Australia/New Zealand, United States, Europe, Taiwan, Japan, Canada
LG Electronics, Inc. | LG | L1954SKS | L1954SKS |  | Monitor | CCFL backlighting |  | 1280 x 1024 | 1280 x 1024 | 19 | 176.1 | N/A | N/A | 19.8 | 0.49 | 0.4 | No |  |  | 300 |  | 2010-05-01 | 2010-04-29 | Australia/New Zealand, United States, Europe, Taiwan, Japan, Canada
LG Electronics, Inc. | LG | LX742PEU | LX742PEU |  | Monitor | CCFL backlighting |  | 1280 x 1024 | 1280 x 1024 | 17 | 141 | N/A | N/A | 17.4 | 0.32 | 0.22 | N/A |  |  | 350 |  | 2010-04-30 | 2010-04-29 | Australia/New Zealand, United States, Europe, Taiwan, Japan, Canada
LG Electronics, Inc. | LG | LX942PEU | LX942PEU |  | Monitor | CCFL backlighting |  | 1280 x 1024 | 1280 x 1024 | 19 | 176.1 | N/A | N/A | 18.8 | 0.36 | 0.3 | No |  |  | 275 |  | 2010-05-01 | 2010-05-07 | Australia/New Zealand, United States, Europe, Taiwan, Japan, Canada
LG Electronics, Inc. | LG | M3203C | M3203C |  | Professional display/signage | LCD, CCFL backlighting |  | 1366 x 768 | 1366 x 768 | 31.5 | 423.7 | N/A | N/A | 96.6 | 0.81 | 0.29 | N/A |  |  | 407 |  | 2010-01-30 | 2010-08-10 | United States, Canada
LG Electronics, Inc. | LG | M3203C-BA | M3203C-BA |  | Professional display/signage | LCD, CCFL backlighting |  | 1366 x 768 | 1366 x 768 | 31.5 | 423.7 | N/A | N/A | 96.6 | 0.81 | 0.29 | N/A |  |  | 407 |  | 2010-01-30 | 2010-08-10 | United States, Canada
LG Electronics, Inc. | LG | M3203C-BAP | M3203C-BAP |  | Professional display/signage | LCD, CCFL backlighting |  | 1366 x 768 | 1366 x 768 | 31.5 | 423.7 | N/A | N/A | 96.6 | 0.81 | 0.29 | N/A |  |  | 407 |  | 2010-01-30 | 2010-08-10 | United States, Canada
LG Electronics, Inc. | LG | M3203CCBA | M3203CCBA |  | Professional display/signage | LCD, CCFL backlighting |  | 1366 x 768 | 1366 x 768 | 31.5 | 423.7 | N/A | N/A | 96.6 | 0.81 | 0.29 | N/A |  |  | 407 |  | 2010-01-30 | 2010-08-10 | United States, Canada
LG Electronics, Inc. | LG | M3203CCBAP | M3203CCBAP |  | Professional display/signage | LCD, CCFL backlighting |  | 1366 x 768 | 1366 x 768 | 31.5 | 423.7 | N/A | N/A | 96.6 | 0.81 | 0.29 | N/A |  |  | 407 |  | 2010-01-30 | 2010-08-10 | United States, Canada
LG Electronics, Inc. | LG | M3203CG | M3203CG | M3203C, M3203C; M3203C-BA, M3203C-BA; M3203C-BAP, M3203C-BAP; M3203CCBA, M3203CCBA; M3203CCBAP, M3203CCBAP | Professional display/signage | LCD, CCFL backlighting |  | 1366 x 768 | 1366 x 768 | 31.5 | 423.7 | N/A | N/A | 96.6 | 0.81 | 0.29 | N/A |  |  | 407 |  | 2010-01-30 | 2010-08-10 | United States, Canada
LG Electronics, Inc. | LG | M3204C | M3204C |  | Professional display/signage | LCD, CCFL backlighting |  | 1366 x 768 | 1366 x 768 | 31.5 | 423.7 | N/A | N/A | 74.1 | 0.59 | 0.24 | N/A |  |  | 427 |  | 2010-11-01 | 2010-10-29 | Australia/New Zealand, United States, Europe, Taiwan, Japan, Canada
LG Electronics, Inc. | LG | M3204CCBA | M3204CCBA |  | Professional display/signage | LCD, CCFL backlighting |  | 1366 x 768 | 1366 x 768 | 31.5 | 423.7 | N/A | N/A | 74.1 | 0.59 | 0.24 | N/A |  |  | 427 |  | 2010-11-01 | 2010-10-29 | Australia/New Zealand, United States, Europe, Taiwan, Japan, Canada
LG Electronics, Inc. | LG | M3204CCBAP | M3204CCBAP |  | Professional display/signage | LCD, CCFL backlighting |  | 1366 x 768 | 1366 x 768 | 31.5 | 423.7 | N/A | N/A | 74.1 | 0.59 | 0.24 | N/A |  |  | 427 |  | 2010-11-01 | 2010-10-29 | Australia/New Zealand, United States, Europe, Taiwan, Japan, Canada
LG Electronics, Inc. | LG | M3204CCSA | M3204CCSA |  | Professional display/signage | LCD, CCFL backlighting |  | 1366 x 768 | 1366 x 768 | 31.5 | 423.7 | N/A | N/A | 74.1 | 0.59 | 0.24 | N/A |  |  | 427 |  | 2010-11-01 | 2010-10-29 | Australia/New Zealand, United States, Europe, Taiwan, Japan, Canada
LG Electronics, Inc. | LG | M3204CCSAP | M3204CCSAP |  | Professional display/signage | LCD, CCFL backlighting |  | 1366 x 768 | 1366 x 768 | 31.5 | 423.7 | N/A | N/A | 74.1 | 0.59 | 0.24 | N/A |  |  | 427 |  | 2010-11-01 | 2010-10-29 | Australia/New Zealand, United States, Europe, Taiwan, Japan, Canada
LG Electronics, Inc. | LG | M3204CCWA | M3204CCWA |  | Professional display/signage | LCD, CCFL backlighting |  | 1366 x 768 | 1366 x 768 | 31.5 | 423.7 | N/A | N/A | 74.1 | 0.59 | 0.24 | N/A |  |  | 427 |  | 2010-11-01 | 2010-10-29 | Australia/New Zealand, United States, Europe, Taiwan, Japan, Canada
LG Electronics, Inc. | LG | M3204CCWAP | M3204CCWAP |  | Professional display/signage | LCD, CCFL backlighting |  | 1366 x 768 | 1366 x 768 | 31.5 | 423.7 | N/A | N/A | 74.1 | 0.59 | 0.24 | N/A |  |  | 427 |  | 2010-11-01 | 2010-10-29 | Australia/New Zealand, United States, Europe, Taiwan, Japan, Canada
LG Electronics, Inc. | LG | M3204CJ | M3204CJ | M3204C, M3204C; M3204CCBA, M3204CCBA; M3204CCBAP, M3204CCBAP; M3204CCSA, M3204CCSA; M3204CCSAP, M3204CCSAP; M3204CCWA, M3204CCWA; M3204CCWAP, M3204CCWAP | Professional display/signage | LCD, CCFL backlighting |  | 1366 x 768 | 1366 x 768 | 31.5 | 423.7 | N/A | N/A | 74.1 | 0.59 | 0.24 | N/A |  |  | 427 |  | 2010-11-01 | 2010-10-29 | Australia/New Zealand, United States, Europe, Taiwan, Japan, Canada
LG Electronics, Inc. | LG | M3703C | M3703C |  | Professional display/signage | LCD, CCFL backlighting |  | 1366 x 768 | 1366 x 768 | 37 | 584.6 | N/A | N/A | 138.2 | 0.75 | 0.28 | N/A |  |  | 468 |  | 2010-01-30 | 2010-10-08 | Australia/New Zealand, United States, Europe, Taiwan, Japan, Canada
LG Electronics, Inc. | LG | M3703C-BA | M3703C-BA |  | Professional display/signage | LCD, CCFL backlighting |  | 1366 x 768 | 1366 x 768 | 37 | 584.6 | N/A | N/A | 138.2 | 0.75 | 0.28 | N/A |  |  | 468 |  | 2010-01-30 | 2010-10-08 | Australia/New Zealand, United States, Europe, Taiwan, Japan, Canada
LG Electronics, Inc. | LG | M3703C-BAP | M3703C-BAP |  | Professional display/signage | LCD, CCFL backlighting |  | 1366 x 768 | 1366 x 768 | 37 | 584.6 | N/A | N/A | 138.2 | 0.75 | 0.28 | N/A |  |  | 468 |  | 2010-01-30 | 2010-10-08 | Australia/New Zealand, United States, Europe, Taiwan, Japan, Canada
LG Electronics, Inc. | LG | M3703CCBA | M3703CCBA |  | Professional display/signage | LCD, CCFL backlighting |  | 1366 x 768 | 1366 x 768 | 37 | 584.6 | N/A | N/A | 138.2 | 0.75 | 0.28 | N/A |  |  | 468 |  | 2010-01-30 | 2010-10-08 | Australia/New Zealand, United States, Europe, Taiwan, Japan, Canada
LG Electronics, Inc. | LG | M3703CCBAP | M3703CCBAP |  | Professional display/signage | LCD, CCFL backlighting |  | 1366 x 768 | 1366 x 768 | 37 | 584.6 | N/A | N/A | 138.2 | 0.75 | 0.28 | N/A |  |  | 468 |  | 2010-01-30 | 2010-10-08 | Australia/New Zealand, United States, Europe, Taiwan, Japan, Canada
LG Electronics, Inc. | LG | M3703CG | M3703CG | M3703C, M3703C; M3703C-BA, M3703C-BA; M3703C-BAP, M3703C-BAP; M3703CCBA, M3703CCBA; M3703CCBAP, M3703CCBAP | Professional display/signage | LCD, CCFL backlighting |  | 1366 x 768 | 1366 x 768 | 37 | 584.6 | N/A | N/A | 138.2 | 0.75 | 0.28 | N/A |  |  | 468 |  | 2010-01-30 | 2010-10-08 | Australia/New Zealand, United States, Europe, Taiwan, Japan, Canada
LG Electronics, Inc. | LG | M3704C | M3704C |  | Professional display/signage | LCD, CCFL backlighting |  | 1920 x 1080 | 1920 x 1080 | 37 | 584.6 | N/A | N/A | 143.13 | 0.53 | 0.2 | N/A |  |  | 444 |  | 2010-10-20 | 2010-10-26 | Australia/New Zealand, United States, Europe, Taiwan, Japan, Canada
LG Electronics, Inc. | LG | M3704C-BA | M3704C-BA |  | Professional display/signage | LCD, CCFL backlighting |  | 1920 x 1080 | 1920 x 1080 | 37 | 584.6 | N/A | N/A | 143.13 | 0.53 | 0.2 | N/A |  |  | 444 |  | 2010-10-20 | 2010-10-26 | Australia/New Zealand, United States, Europe, Taiwan, Japan, Canada
LG Electronics, Inc. | LG | M3704C-BAP | M3704C-BAP |  | Professional display/signage | LCD, CCFL backlighting |  | 1920 x 1080 | 1920 x 1080 | 37 | 584.6 | N/A | N/A | 143.13 | 0.53 | 0.2 | N/A |  |  | 444 |  | 2010-10-20 | 2010-10-26 | Australia/New Zealand, United States, Europe, Taiwan, Japan, Canada
LG Electronics, Inc. | LG | M3704CCBA | M3704CCBA |  | Professional display/signage | LCD, CCFL backlighting |  | 1920 x 1080 | 1920 x 1080 | 37 | 584.6 | N/A | N/A | 143.13 | 0.53 | 0.2 | N/A |  |  | 444 |  | 2010-10-20 | 2010-10-26 | Australia/New Zealand, United States, Europe, Taiwan, Japan, Canada
LG Electronics, Inc. | LG | M3704CCBAP | M3704CCBAP |  | Professional display/signage | LCD, CCFL backlighting |  | 1920 x 1080 | 1920 x 1080 | 37 | 584.6 | N/A | N/A | 143.13 | 0.53 | 0.2 | N/A |  |  | 444 |  | 2010-10-20 | 2010-10-26 | Australia/New Zealand, United States, Europe, Taiwan, Japan, Canada
LG Electronics, Inc. | LG | M3704CJ | M3704CJ | M3704C, M3704C; M3704C-BA, M3704C-BA; M3704C-BAP, M3704C-BAP; M3704CCBA, M3704CCBA; M3704CCBAP, M3704CCBAP | Professional display/signage | LCD, CCFL backlighting |  | 1920 x 1080 | 1920 x 1080 | 37 | 584.6 | N/A | N/A | 143.13 | 0.53 | 0.2 | N/A |  |  | 444 |  | 2010-10-20 | 2010-10-26 | Australia/New Zealand, United States, Europe, Taiwan, Japan, Canada
LG Electronics, Inc. | LG | M4214C | M4214C |  | Professional display/signage | CCFL backlighting |  | 1920 x 1080 | 1920 x 1080 | 42.02 | 754 | N/A | N/A | 172.4 | 0.73 | 0.68 | N/A |  |  | 456 |  | 2010-08-09 | 2010-10-26 | Australia/New Zealand, United States, Europe, Taiwan, Japan, Canada
LG Electronics, Inc. | LG | M4214C-BA | M4214C-BA |  | Professional display/signage | CCFL backlighting |  | 1920 x 1080 | 1920 x 1080 | 42.02 | 754 | N/A | N/A | 172.4 | 0.73 | 0.68 | N/A |  |  | 456 |  | 2010-08-09 | 2010-10-26 | Australia/New Zealand, United States, Europe, Taiwan, Japan, Canada
LG Electronics, Inc. | LG | M4214C-BAP | M4214C-BAP |  | Professional display/signage | CCFL backlighting |  | 1920 x 1080 | 1920 x 1080 | 42.02 | 754 | N/A | N/A | 172.4 | 0.73 | 0.68 | N/A |  |  | 456 |  | 2010-08-09 | 2010-10-26 | Australia/New Zealand, United States, Europe, Taiwan, Japan, Canada
LG Electronics, Inc. | LG | M4214CCBA | M4214CCBA |  | Professional display/signage | CCFL backlighting |  | 1920 x 1080 | 1920 x 1080 | 42.02 | 754 | N/A | N/A | 172.4 | 0.73 | 0.68 | N/A |  |  | 456 |  | 2010-08-09 | 2010-10-26 | Australia/New Zealand, United States, Europe, Taiwan, Japan, Canada
LG Electronics, Inc. | LG | M4214CCBAP | M4214CCBAP |  | Professional display/signage | CCFL backlighting |  | 1920 x 1080 | 1920 x 1080 | 42.02 | 754 | N/A | N/A | 172.4 | 0.73 | 0.68 | N/A |  |  | 456 |  | 2010-08-09 | 2010-10-26 | Australia/New Zealand, United States, Europe, Taiwan, Japan, Canada
LG Electronics, Inc. | LG | M4214CCWA | M4214CCWA |  | Professional display/signage | CCFL backlighting |  | 1920 x 1080 | 1920 x 1080 | 42.02 | 754 | N/A | N/A | 172.4 | 0.73 | 0.68 | N/A |  |  | 456 |  | 2010-08-09 | 2010-10-26 | Australia/New Zealand, United States, Europe, Taiwan, Japan, Canada
LG Electronics, Inc. | LG | M4214CCWAP | M4214CCWAP |  | Professional display/signage | CCFL backlighting |  | 1920 x 1080 | 1920 x 1080 | 42.02 | 754 | N/A | N/A | 172.4 | 0.73 | 0.68 | N/A |  |  | 456 |  | 2010-08-09 | 2010-10-26 | Australia/New Zealand, United States, Europe, Taiwan, Japan, Canada
LG Electronics, Inc. | LG | M4214CJ | M4214CJ | M4214C, M4214C; M4214C-BA, M4214C-BA; M4214C-BAP, M4214C-BAP; M4214CCBA, M4214CCBA; M4214CCBAP, M4214CCBAP; M4214CCWA, M4214CCWA; M4214CCWAP, M4214CCWAP | Professional display/signage | CCFL backlighting |  | 1920 x 1080 | 1920 x 1080 | 42.02 | 754 | N/A | N/A | 172.4 | 0.73 | 0.68 | N/A |  |  | 456 |  | 2010-08-09 | 2010-10-26 | Australia/New Zealand, United States, Europe, Taiwan, Japan, Canada
LG Electronics, Inc. | LG | M4225C | M4225C |  | Professional display/signage | LCD, CCFL backlighting |  | 1920 x 1080 | 1920 x 1080 | 42 | 753.3 | N/A | N/A | 191.6 | 0.64 | 0.3 | N/A |  |  | 665 |  | 2010-10-20 | 2010-10-29 | Australia/New Zealand, United States, Europe, Taiwan, Japan, Canada
LG Electronics, Inc. | LG | M4225C-BA | M4225C-BA |  | Professional display/signage | LCD, CCFL backlighting |  | 1920 x 1080 | 1920 x 1080 | 42 | 753.3 | N/A | N/A | 191.6 | 0.64 | 0.3 | N/A |  |  | 665 |  | 2010-10-20 | 2010-10-29 | Australia/New Zealand, United States, Europe, Taiwan, Japan, Canada
LG Electronics, Inc. | LG | M4225C-BAP | M4225C-BAP |  | Professional display/signage | LCD, CCFL backlighting |  | 1920 x 1080 | 1920 x 1080 | 42 | 753.3 | N/A | N/A | 191.6 | 0.64 | 0.3 | N/A |  |  | 665 |  | 2010-10-20 | 2010-10-29 | Australia/New Zealand, United States, Europe, Taiwan, Japan, Canada
LG Electronics, Inc. | LG | M4225CCBA | M4225CCBA |  | Professional display/signage | LCD, CCFL backlighting |  | 1920 x 1080 | 1920 x 1080 | 42 | 753.3 | N/A | N/A | 191.6 | 0.64 | 0.3 | N/A |  |  | 665 |  | 2010-10-20 | 2010-10-29 | Australia/New Zealand, United States, Europe, Taiwan, Japan, Canada
LG Electronics, Inc. | LG | M4225CCBAP | M4225CCBAP |  | Professional display/signage | LCD, CCFL backlighting |  | 1920 x 1080 | 1920 x 1080 | 42 | 753.3 | N/A | N/A | 191.6 | 0.64 | 0.3 | N/A |  |  | 665 |  | 2010-10-20 | 2010-10-29 | Australia/New Zealand, United States, Europe, Taiwan, Japan, Canada
LG Electronics, Inc. | LG | M4225CJ | M4225CJ | M4225C, M4225C; M4225C-BA, M4225C-BA; M4225C-BAP, M4225C-BAP; M4225CCBA, M4225CCBA; M4225CCBAP, M4225CCBAP | Professional display/signage | LCD, CCFL backlighting |  | 1920 x 1080 | 1920 x 1080 | 42 | 753.3 | N/A | N/A | 191.6 | 0.64 | 0.3 | N/A |  |  | 665 |  | 2010-10-20 | 2010-10-29 | Australia/New Zealand, United States, Europe, Taiwan, Japan, Canada
LG Electronics, Inc. | LG | M4716C | M4716C |  | Professional display/signage | LCD, CCFL backlighting |  | 1920 x 1080 | 1920 x 1080 | 47 | 943.3 | N/A | N/A | 220.5 | 0.76 | 0.37 | N/A |  |  | 422 |  | 2010-10-22 | 2010-10-29 | Australia/New Zealand, United States, Europe, Taiwan, Japan, Canada
LG Electronics, Inc. | LG | M4716C-BA | M4716C-BA |  | Professional display/signage | LCD, CCFL backlighting |  | 1920 x 1080 | 1920 x 1080 | 47 | 943.3 | N/A | N/A | 220.5 | 0.76 | 0.37 | N/A |  |  | 422 |  | 2010-10-22 | 2010-10-29 | Australia/New Zealand, United States, Europe, Taiwan, Japan, Canada
LG Electronics, Inc. | LG | M4716C-BAP | M4716C-BAP |  | Professional display/signage | LCD, CCFL backlighting |  | 1920 x 1080 | 1920 x 1080 | 47 | 943.3 | N/A | N/A | 220.5 | 0.76 | 0.37 | N/A |  |  | 422 |  | 2010-10-22 | 2010-10-29 | Australia/New Zealand, United States, Europe, Taiwan, Japan, Canada
LG Electronics, Inc. | LG | M4716CCBA | M4716CCBA |  | Professional display/signage | LCD, CCFL backlighting |  | 1920 x 1080 | 1920 x 1080 | 47 | 943.3 | N/A | N/A | 220.5 | 0.76 | 0.37 | N/A |  |  | 422 |  | 2010-10-22 | 2010-10-29 | Australia/New Zealand, United States, Europe, Taiwan, Japan, Canada
LG Electronics, Inc. | LG | M4716CCBAP | M4716CCBAP |  | Professional display/signage | LCD, CCFL backlighting |  | 1920 x 1080 | 1920 x 1080 | 47 | 943.3 | N/A | N/A | 220.5 | 0.76 | 0.37 | N/A |  |  | 422 |  | 2010-10-22 | 2010-10-29 | Australia/New Zealand, United States, Europe, Taiwan, Japan, Canada
LG Electronics, Inc. | LG | M4716CCSA | M4716CCSA |  | Professional display/signage | LCD, CCFL backlighting |  | 1920 x 1080 | 1920 x 1080 | 47 | 943.3 | N/A | N/A | 220.5 | 0.76 | 0.37 | N/A |  |  | 422 |  | 2010-10-22 | 2010-10-29 | Australia/New Zealand, United States, Europe, Taiwan, Japan, Canada
LG Electronics, Inc. | LG | M4716CCSAP | M4716CCSAP |  | Professional display/signage | LCD, CCFL backlighting |  | 1920 x 1080 | 1920 x 1080 | 47 | 943.3 | N/A | N/A | 220.5 | 0.76 | 0.37 | N/A |  |  | 422 |  | 2010-10-22 | 2010-10-29 | Australia/New Zealand, United States, Europe, Taiwan, Japan, Canada
LG Electronics, Inc. | LG | M4716CCWA | M4716CCWA |  | Professional display/signage | LCD, CCFL backlighting |  | 1920 x 1080 | 1920 x 1080 | 47 | 943.3 | N/A | N/A | 220.5 | 0.76 | 0.37 | N/A |  |  | 422 |  | 2010-10-22 | 2010-10-29 | Australia/New Zealand, United States, Europe, Taiwan, Japan, Canada
LG Electronics, Inc. | LG | M4716CCWAP | M4716CCWAP |  | Professional display/signage | LCD, CCFL backlighting |  | 1920 x 1080 | 1920 x 1080 | 47 | 943.3 | N/A | N/A | 220.5 | 0.76 | 0.37 | N/A |  |  | 422 |  | 2010-10-22 | 2010-10-29 | Australia/New Zealand, United States, Europe, Taiwan, Japan, Canada
LG Electronics, Inc. | LG | M4716CJ | M4716CJ | M4716C, M4716C; M4716C-BA, M4716C-BA; M4716C-BAP, M4716C-BAP; M4716CCBA, M4716CCBA; M4716CCBAP, M4716CCBAP; M4716CCSA, M4716CCSA; M4716CCSAP, M4716CCSAP; M4716CCWA, M4716CCWA; M4716CCWAP, M4716CCWAP | Professional display/signage | LCD, CCFL backlighting |  | 1920 x 1080 | 1920 x 1080 | 47 | 943.3 | N/A | N/A | 220.5 | 0.76 | 0.37 | N/A |  |  | 422 |  | 2010-10-22 | 2010-10-29 | Australia/New Zealand, United States, Europe, Taiwan, Japan, Canada
LG Electronics, Inc. | LG | M4720C | M4720C |  | Professional display/signage | LCD, CCFL backlighting |  | 1920 x 1080 | 1920 x 1080 | 47 | 943.3 | N/A | N/A | 241.2 | 0.72 | 0.34 | N/A |  |  | 642 |  | 2010-10-29 | 2010-10-29 | Australia/New Zealand, United States, Europe, Taiwan, Japan, Canada
LG Electronics, Inc. | LG | M4720C-BA | M4720C-BA |  | Professional display/signage | LCD, CCFL backlighting |  | 1920 x 1080 | 1920 x 1080 | 47 | 943.3 | N/A | N/A | 241.2 | 0.72 | 0.34 | N/A |  |  | 642 |  | 2010-10-29 | 2010-10-29 | Australia/New Zealand, United States, Europe, Taiwan, Japan, Canada
LG Electronics, Inc. | LG | M4720C-BAP | M4720C-BAP |  | Professional display/signage | LCD, CCFL backlighting |  | 1920 x 1080 | 1920 x 1080 | 47 | 943.3 | N/A | N/A | 241.2 | 0.72 | 0.34 | N/A |  |  | 642 |  | 2010-10-29 | 2010-10-29 | Australia/New Zealand, United States, Europe, Taiwan, Japan, Canada
LG Electronics, Inc. | LG | M4720CCBA | M4720CCBA |  | Professional display/signage | LCD, CCFL backlighting |  | 1920 x 1080 | 1920 x 1080 | 47 | 943.3 | N/A | N/A | 241.2 | 0.72 | 0.34 | N/A |  |  | 642 |  | 2010-10-29 | 2010-10-29 | Australia/New Zealand, United States, Europe, Taiwan, Japan, Canada
LG Electronics, Inc. | LG | M4720CCBAP | M4720CCBAP |  | Professional display/signage | LCD, CCFL backlighting |  | 1920 x 1080 | 1920 x 1080 | 47 | 943.3 | N/A | N/A | 241.2 | 0.72 | 0.34 | N/A |  |  | 642 |  | 2010-10-29 | 2010-10-29 | Australia/New Zealand, United States, Europe, Taiwan, Japan, Canada
LG Electronics, Inc. | LG | M4720CJ | M4720CJ | M4720C, M4720C; M4720C-BA, M4720C-BA; M4720C-BAP, M4720C-BAP; M4720CCBA, M4720CCBA; M4720CCBAP, M4720CCBAP | Professional display/signage | LCD, CCFL backlighting |  | 1920 x 1080 | 1920 x 1080 | 47 | 943.3 | N/A | N/A | 241.2 | 0.72 | 0.34 | N/A |  |  | 642 |  | 2010-10-29 | 2010-10-29 | Australia/New Zealand, United States, Europe, Taiwan, Japan, Canada
LG Electronics, Inc. | LG | M5203C | M5203C |  | Professional display/signage | LCD, CCFL backlighting |  | 1920 x 1080 | 1920 x 1080 | 52 | 1154.7 | N/A | N/A | 237.4 | 0.88 | 0.38 | N/A |  |  | 643 |  | 2010-06-01 | 2010-10-12 | Australia/New Zealand, United States, Europe, Taiwan, Japan, Canada
LG Electronics, Inc. | LG | M5203C-BA | M5203C-BA |  | Professional display/signage | LCD, CCFL backlighting |  | 1920 x 1080 | 1920 x 1080 | 52 | 1154.7 | N/A | N/A | 237.4 | 0.88 | 0.38 | N/A |  |  | 643 |  | 2010-06-01 | 2010-10-12 | Australia/New Zealand, United States, Europe, Taiwan, Japan, Canada
LG Electronics, Inc. | LG | M5203CCBA | M5203CCBA |  | Professional display/signage | LCD, CCFL backlighting |  | 1920 x 1080 | 1920 x 1080 | 52 | 1154.7 | N/A | N/A | 237.4 | 0.88 | 0.38 | N/A |  |  | 643 |  | 2010-06-01 | 2010-10-12 | Australia/New Zealand, United States, Europe, Taiwan, Japan, Canada
LG Electronics, Inc. | LG | M5203CG | M5203CG | M5203C, M5203C; M5203C-BA, M5203C-BA; M5203CCBA, M5203CCBA | Professional display/signage | LCD, CCFL backlighting |  | 1920 x 1080 | 1920 x 1080 | 52 | 1154.7 | N/A | N/A | 237.4 | 0.88 | 0.38 | N/A |  |  | 643 |  | 2010-06-01 | 2010-10-12 | Australia/New Zealand, United States, Europe, Taiwan, Japan, Canada
LG Electronics, Inc. | LG | M5520C | M5520C |  | Professional display/signage | LCD, CCFL backlighting |  | 1920 x 1080 | 1920 x 1080 | 54.6 | 1273 | N/A | N/A | 273.2 | 0.39 | 0.18 | N/A |  |  | 660 |  | 2010-12-13 | 2010-12-28 | Australia/New Zealand, United States, Europe, Taiwan, Japan, Canada
LG Electronics, Inc. | LG | M5520CCBA | M5520CCBA |  | Professional display/signage | LCD, CCFL backlighting |  | 1920 x 1080 | 1920 x 1080 | 54.6 | 1273 | N/A | N/A | 273.2 | 0.39 | 0.18 | N/A |  |  | 660 |  | 2010-12-13 | 2010-12-28 | Australia/New Zealand, United States, Europe, Taiwan, Japan, Canada
LG Electronics, Inc. | LG | M5520CCBAP | M5520CCBAP |  | Professional display/signage | LCD, CCFL backlighting |  | 1920 x 1080 | 1920 x 1080 | 54.6 | 1273 | N/A | N/A | 273.2 | 0.39 | 0.18 | N/A |  |  | 660 |  | 2010-12-13 | 2010-12-28 | Australia/New Zealand, United States, Europe, Taiwan, Japan, Canada
LG Electronics, Inc. | LG | M5520CJ | M5520CJ | M5520C, M5520C; M5520CCBA, M5520CCBA; M5520CCBAP, M5520CCBAP | Professional display/signage | LCD, CCFL backlighting |  | 1920 x 1080 | 1920 x 1080 | 54.6 | 1273 | N/A | N/A | 273.2 | 0.39 | 0.18 | N/A |  |  | 660 |  | 2010-12-13 | 2010-12-28 | Australia/New Zealand, United States, Europe, Taiwan, Japan, Canada
LG Electronics, Inc. | LG | N1742LET | N1742LET | N1742LP, N1742LP; N1742LP-BF, N1742LP-BF | Monitor | CCFL backlighting |  | 1280 x 1024 | 1280 x 1024 | 17 | 141 | N/A | N/A | 19.87 | 0.6 | 0.54 | No |  |  | 270 |  | 2010-05-07 | 2010-04-30 | Australia/New Zealand, United States, Europe, Taiwan, Japan, Canada
LG Electronics, Inc. | LG | N1742LP | N1742LP |  | Monitor | CCFL backlighting |  | 1280 x 1024 | 1280 x 1024 | 17 | 141 | N/A | N/A | 19.87 | 0.6 | 0.54 | No |  |  | 270 |  | 2010-05-07 | 2010-04-30 | Australia/New Zealand, United States, Europe, Taiwan, Japan, Canada
LG Electronics, Inc. | LG | N1742LP-BF | N1742LP-BF |  | Monitor | CCFL backlighting |  | 1280 x 1024 | 1280 x 1024 | 17 | 141 | N/A | N/A | 19.87 | 0.6 | 0.54 | No |  |  | 270 |  | 2010-05-07 | 2010-04-30 | Australia/New Zealand, United States, Europe, Taiwan, Japan, Canada
LG Electronics, Inc. | LG | N1742ME | N1742ME |  | Monitor | CCFL backlighting |  | 1280 x 1024 | 1280 x 1024 | 17 | 141 | N/A | N/A | 19.87 | 0.6 | 0.54 | No |  |  | 270 |  | 2010-05-07 | 2010-04-30 | Australia/New Zealand, United States, Europe, Taiwan, Japan, Canada
LG Electronics, Inc. | LG | N1742ME-BF | N1742ME-BF |  | Monitor | CCFL backlighting |  | 1280 x 1024 | 1280 x 1024 | 17 | 141 | N/A | N/A | 19.87 | 0.6 | 0.54 | No |  |  | 270 |  | 2010-05-07 | 2010-04-30 | Australia/New Zealand, United States, Europe, Taiwan, Japan, Canada
LG Electronics, Inc. | LG | N1742MET | N1742MET | N1742ME, N1742ME; N1742ME-BF, N1742ME-BF | Monitor | CCFL backlighting |  | 1280 x 1024 | 1280 x 1024 | 17 | 141 | N/A | N/A | 19.87 | 0.6 | 0.54 | No |  |  | 270 |  | 2010-05-07 | 2010-04-30 | Australia/New Zealand, United States, Europe, Taiwan, Japan, Canada
LG Electronics, Inc. | LG | N1941LT | N1941LT |  | Monitor | LED backlighting |  | 1366 x 768 | 1366 x 768 | 19 | 176.1 | N/A | N/A | 12.1 | 0.57 | 0.52 | N/A |  |  | 275 |  | 2010-10-22 | 2010-10-13 | Australia/New Zealand, United States, Europe, Taiwan, Japan, Canada
LG Electronics, Inc. | LG | N1941ML | N1941ML | N1941LT, N1941LT; N1941ML-PF, N1941ML-PF | Monitor | LED backlighting |  | 1366 x 768 | 1366 x 768 | 19 | 176.1 | N/A | N/A | 12.1 | 0.57 | 0.52 | N/A |  |  | 275 |  | 2010-10-22 | 2010-10-13 | Australia/New Zealand, United States, Europe, Taiwan, Japan, Canada
LG Electronics, Inc. | LG | N1941ML-PF | N1941ML-PF |  | Monitor | LED backlighting |  | 1366 x 768 | 1366 x 768 | 19 | 176.1 | N/A | N/A | 12.1 | 0.57 | 0.52 | N/A |  |  | 275 |  | 2010-10-22 | 2010-10-13 | Australia/New Zealand, United States, Europe, Taiwan, Japan, Canada
LG Electronics, Inc. | LG | N1942ME | N1942ME | N1942ME-BF, N1942ME-BF; N1942MET, N1942MET | Monitor | CCFL backlighting |  | 1440 x 900 | 1440 x 900 | 19 | 162.2 | N/A | N/A | 17.9 | 0.24 | 0.21 | No |  |  | 275 |  | 2010-05-07 | 2010-04-30 | Australia/New Zealand, United States, Europe, Taiwan, Japan, Canada
LG Electronics, Inc. | LG | N1942ME-BF | N1942ME-BF |  | Monitor | CCFL backlighting |  | 1440 x 900 | 1440 x 900 | 19 | 162.2 | N/A | N/A | 17.9 | 0.24 | 0.21 | No |  |  | 275 |  | 2010-05-07 | 2010-04-30 | Australia/New Zealand, United States, Europe, Taiwan, Japan, Canada
LG Electronics, Inc. | LG | N1942MET | N1942MET |  | Monitor | CCFL backlighting |  | 1440 x 900 | 1440 x 900 | 19 | 162.2 | N/A | N/A | 17.9 | 0.24 | 0.21 | No |  |  | 275 |  | 2010-05-07 | 2010-04-30 | Australia/New Zealand, United States, Europe, Taiwan, Japan, Canada
LG Electronics, Inc. | LG | N195WU | N195WU-PN, N195WU-BN |  | Monitor | LED backlighting | LED | 1366 x 768 | 1366 x 768 | 18.5 | 146 | N/A | N/A | 15.5 | 0.78 | 0.78 | No |  |  | 257.0 |  | 2011-09-19 | 2011-08-10 | United States, Australia, New Zealand, Switzerland, Europe, Taiwan, Japan, Canada | ES_1105798_LG ELECTRONICS INC (48738) ¦ N195WU-PN, N195WU-BN_12122012230530_3530752
LG Electronics, Inc. | LG | N2210W*T | N2210W*T |  | Monitor | TN LCD | LED | 1050 x 1680 | 1050 x 1680 | 22 | 217.6 | N/A | N/A | 23.3 | 0.5 | 0.5 | No |  |  | 275 |  | 2011-10-17 | 2012-12-18 | United States, Australia, New Zealand, Switzerland, Europe, Taiwan, Japan, Canada | ES_1118034_N2210W*T_12182012132333_1926843
LG Electronics, Inc. | LG | N224W*AT | N224W*AT |  | Monitor | TN LCD | CCFL | 1680 x 1050 | 1050 x 1680 | 22 | 217.4 | N/A | N/A | 24.5 | 0.6 | 0.6 | No |  |  | 275 |  | 2011-02-01 | 2012-12-11 | United States, Australia, New Zealand, Switzerland, Europe, Taiwan, Japan, Canada | ES_1118034_N224W*AT_12112012113125_3080713
LG Electronics, Inc. | LG | N225W*Z | N225W*Z |  | Monitor | TN LCD | LED | 1080 x 1920 | 1080 x 1920 | 21.5 | 199.3 | N/A | N/A | 19.4 | 0.5 | 0.5 | No |  |  | 275 |  | 2011-10-01 | 2012-12-18 | United States, Australia, New Zealand, Switzerland, Europe, Taiwan, Japan, Canada | ES_1118034_N225W*Z_12182012130841_5595819
LG Electronics, Inc. | LG | N2311AZ | N2311AZ |  | Monitor | TN LCD | LED | 1080 x 1920 | 1080 x 1920 | 23 | 226 | N/A | N/A | 17.1 | 0.4 | 0.4 | No |  |  | 300 |  | 2012-03-15 | 2012-12-18 | United States, Australia, New Zealand, Switzerland, Europe, Taiwan, Japan, Canada | ES_1118034_N2311AZ_12132012132509_114251
LG Electronics, Inc. | LG | W1934SE | W1934SE | W1934SE-BF, W1934SE-BF; W1934SE-PF, W1934SE-PF; W1934SE-SF, W1934SE-SF; W1934SE-WF, W1934SE-WF | Monitor | LCD |  | 1440 x 900 | 1440 x 900 | 19 | 162.2 | N/A | N/A | 17.3 | 0.5 | 0.4 | No |  |  | 240 |  | 2010-01-11 | 2009-12-31 | Australia/New Zealand, United States, Europe, Taiwan, Japan, Canada
LG Electronics, Inc. | LG | W1934SE-BF | W1934SE-BF |  | Monitor | LCD |  | 1440 x 900 | 1440 x 900 | 19 | 162.2 | N/A | N/A | 17.3 | 0.5 | 0.4 | No |  |  | 240 |  | 2010-01-11 | 2009-12-31 | Australia/New Zealand, United States, Europe, Taiwan, Japan, Canada
LG Electronics, Inc. | LG | W1934SE-PF | W1934SE-PF |  | Monitor | LCD |  | 1440 x 900 | 1440 x 900 | 19 | 162.2 | N/A | N/A | 17.3 | 0.5 | 0.4 | No |  |  | 240 |  | 2010-01-11 | 2009-12-31 | Australia/New Zealand, United States, Europe, Taiwan, Japan, Canada
LG Electronics, Inc. | LG | W1934SE-SF | W1934SE-SF |  | Monitor | LCD |  | 1440 x 900 | 1440 x 900 | 19 | 162.2 | N/A | N/A | 17.3 | 0.5 | 0.4 | No |  |  | 240 |  | 2010-01-11 | 2009-12-31 | Australia/New Zealand, United States, Europe, Taiwan, Japan, Canada
LG Electronics, Inc. | LG | W1934SE-WF | W1934SE-WF |  | Monitor | LCD |  | 1440 x 900 | 1440 x 900 | 19 | 162.2 | N/A | N/A | 17.3 | 0.5 | 0.4 | No |  |  | 240 |  | 2010-01-11 | 2009-12-31 | Australia/New Zealand, United States, Europe, Taiwan, Japan, Canada
LG Electronics, Inc. | LG | W1942PE | W1942PE | W1942PE-BS, W1942PE-BS; W1942PE-PF, W1942PE-PF | Monitor | LCD, CCFL backlighting |  | 1440 x 900 | 1440 x 900 | 19 | 162.2 | N/A | N/A | 17.9 | 0.24 | 0.21 | N/A |  |  | 275 |  | 2010-04-30 | 2010-04-29 | Australia/New Zealand, United States, Europe, Taiwan, Japan, Canada
LG Electronics, Inc. | LG | W1942PE-BS | W1942PE-BS |  | Monitor | LCD, CCFL backlighting |  | 1440 x 900 | 1440 x 900 | 19 | 162.2 | N/A | N/A | 17.9 | 0.24 | 0.21 | N/A |  |  | 275 |  | 2010-04-30 | 2010-04-29 | Australia/New Zealand, United States, Europe, Taiwan, Japan, Canada
LG Electronics, Inc. | LG | W1942PE-PF | W1942PE-PF |  | Monitor | LCD, CCFL backlighting |  | 1440 x 900 | 1440 x 900 | 19 | 162.2 | N/A | N/A | 17.9 | 0.24 | 0.21 | N/A |  |  | 275 |  | 2010-04-30 | 2010-04-29 | Australia/New Zealand, United States, Europe, Taiwan, Japan, Canada
LG Electronics, Inc. | LG | W1942PK | W1942PK | W1942PK-BF, W1942PK-BF; W1942PKU, W1942PKU | Monitor | CCFL backlighting |  | 1440 x 900 | 1440 x 900 | 19 | 162.2 | N/A | N/A | 17.9 | 0.24 | 0.21 | No |  |  | 275 |  | 2010-05-07 | 2010-04-30 | Australia/New Zealand, United States, Europe, Taiwan, Japan, Canada
LG Electronics, Inc. | LG | W1942PK-BF | W1942PK-BF |  | Monitor | CCFL backlighting |  | 1440 x 900 | 1440 x 900 | 19 | 162.2 | N/A | N/A | 17.9 | 0.24 | 0.21 | No |  |  | 275 |  | 2010-05-07 | 2010-04-30 | Australia/New Zealand, United States, Europe, Taiwan, Japan, Canada
LG Electronics, Inc. | LG | W1942PKU | W1942PKU |  | Monitor | CCFL backlighting |  | 1440 x 900 | 1440 x 900 | 19 | 162.2 | N/A | N/A | 17.9 | 0.24 | 0.21 | No |  |  | 275 |  | 2010-05-07 | 2010-04-30 | Australia/New Zealand, United States, Europe, Taiwan, Japan, Canada
LG Electronics, Inc. | LG | W1942SE | W1942SE | W1942SE-BF, W1942SE-BF; W1942SE-PF, W1942SE-PF; W1942SE-SF, W1942SE-SF; W1942SEU, W1942SEU | Monitor | CCFL backlighting |  | 1440 x 900 | 1440 x 900 | 19 | 162.2 | N/A | N/A | 17.9 | 0.24 | 0.21 | No |  |  | 275 |  | 2010-05-07 | 2010-04-30 | Australia/New Zealand, United States, Europe, Taiwan, Japan, Canada
LG Electronics, Inc. | LG | W1942SE-BF | W1942SE-BF |  | Monitor | CCFL backlighting |  | 1440 x 900 | 1440 x 900 | 19 | 162.2 | N/A | N/A | 17.9 | 0.24 | 0.21 | No |  |  | 275 |  | 2010-05-07 | 2010-04-30 | Australia/New Zealand, United States, Europe, Taiwan, Japan, Canada
LG Electronics, Inc. | LG | W1942SE-PF | W1942SE-PF |  | Monitor | CCFL backlighting |  | 1440 x 900 | 1440 x 900 | 19 | 162.2 | N/A | N/A | 17.9 | 0.24 | 0.21 | No |  |  | 275 |  | 2010-05-07 | 2010-04-30 | Australia/New Zealand, United States, Europe, Taiwan, Japan, Canada
LG Electronics, Inc. | LG | W1942SE-SF | W1942SE-SF |  | Monitor | CCFL backlighting |  | 1440 x 900 | 1440 x 900 | 19 | 162.2 | N/A | N/A | 17.9 | 0.24 | 0.21 | No |  |  | 275 |  | 2010-05-07 | 2010-04-30 | Australia/New Zealand, United States, Europe, Taiwan, Japan, Canada
LG Electronics, Inc. | LG | W1942SK | W1942SK | W1942SK-BF, W1942SK-BF; W1942SKU, W1942SKU | Monitor | CCFL backlighting |  | 1440 x 900 | 1440 x 900 | 19 | 162.2 | N/A | N/A | 17.9 | 0.24 | 0.21 | No |  |  | 275 |  | 2010-05-07 | 2010-05-07 | Australia/New Zealand, United States, Europe, Taiwan, Japan, Canada
LG Electronics, Inc. | LG | W1942SK-BF | W1942SK-BF |  | Monitor | CCFL backlighting |  | 1440 x 900 | 1440 x 900 | 19 | 162.2 | N/A | N/A | 17.9 | 0.24 | 0.21 | No |  |  | 275 |  | 2010-05-07 | 2010-05-07 | Australia/New Zealand, United States, Europe, Taiwan, Japan, Canada
LG Electronics, Inc. | LG | W1942SKU | W1942SKU |  | Monitor | CCFL backlighting |  | 1440 x 900 | 1440 x 900 | 19 | 162.2 | N/A | N/A | 17.9 | 0.24 | 0.21 | No |  |  | 275 |  | 2010-05-07 | 2010-05-07 | Australia/New Zealand, United States, Europe, Taiwan, Japan, Canada
LG Electronics, Inc. | LG | W1942SV | W1942SV | W1942SV-BF, W1942SV-BF | Monitor | CCFL backlighting |  | 1440 x 900 | 1440 x 900 | 19 | 162.2 | N/A | N/A | 17.9 | 0.24 | 0.21 | No |  |  | 275 |  | 2010-05-07 | 2010-04-30 | Australia/New Zealand, United States, Europe, Taiwan, Japan, Canada
LG Electronics, Inc. | LG | W1942SV-BF | W1942SV-BF |  | Monitor | CCFL backlighting |  | 1440 x 900 | 1440 x 900 | 19 | 162.2 | N/A | N/A | 17.9 | 0.24 | 0.21 | No |  |  | 275 |  | 2010-05-07 | 2010-04-30 | Australia/New Zealand, United States, Europe, Taiwan, Japan, Canada
LG Electronics, Inc. | LG | W1942TE | W1942TE | W1942TE-BF, W1942TE-BF; W1942TE-PF, W1942TE-PF; W1942TEU, W1942TEU | Monitor | CCFL backlighting |  | 1440 x 900 | 1440 x 900 | 19 | 162.2 | N/A | N/A | 17.9 | 0.24 | 0.21 | No |  |  | 275 |  | 2010-05-07 | 2010-04-30 | Australia/New Zealand, United States, Europe, Taiwan, Japan, Canada
LG Electronics, Inc. | LG | W1942TE-BF | W1942TE-BF |  | Monitor | CCFL backlighting |  | 1440 x 900 | 1440 x 900 | 19 | 162.2 | N/A | N/A | 17.9 | 0.24 | 0.21 | No |  |  | 275 |  | 2010-05-07 | 2010-04-30 | Australia/New Zealand, United States, Europe, Taiwan, Japan, Canada
LG Electronics, Inc. | LG | W1942TE-PF | W1942TE-PF |  | Monitor | CCFL backlighting |  | 1440 x 900 | 1440 x 900 | 19 | 162.2 | N/A | N/A | 17.9 | 0.24 | 0.21 | No |  |  | 275 |  | 2010-05-07 | 2010-04-30 | Australia/New Zealand, United States, Europe, Taiwan, Japan, Canada
LG Electronics, Inc. | LG | W1942TEU | W1942TEU |  | Monitor | CCFL backlighting |  | 1440 x 900 | 1440 x 900 | 19 | 162.2 | N/A | N/A | 17.9 | 0.24 | 0.21 | No |  |  | 275 |  | 2010-05-07 | 2010-04-30 | Australia/New Zealand, United States, Europe, Taiwan, Japan, Canada
LG Electronics, Inc. | LG | W1946S | W1946S | W1946S-BF, W1946S-BF; W1946SW, W1946SW | Monitor | CCFL backlighting |  | 1366 x 768 | 1366 x 768 | 18.5 | 146.1 | N/A | N/A | 15.93 | 0.36 | 0.27 | No |  |  | 275 |  | 2010-05-07 | 2010-04-30 | Australia/New Zealand, United States, Europe, Taiwan, Japan, Canada
LG Electronics, Inc. | LG | W1946S-BF | W1946S-BF |  | Monitor | CCFL backlighting |  | 1366 x 768 | 1366 x 768 | 18.5 | 146.1 | N/A | N/A | 15.93 | 0.36 | 0.27 | No |  |  | 275 |  | 2010-05-07 | 2010-04-30 | Australia/New Zealand, United States, Europe, Taiwan, Japan, Canada
LG Electronics, Inc. | LG | W1946SM | W1946SM | W1946SM-BF, W1946SM-BF; W1946SMW, W1946SMW | Monitor | CCFL backlighting |  | 1366 x 768 | 1366 x 768 | 18.5 | 146.1 | N/A | N/A | 15.93 | 0.36 | 0.27 | No |  |  | 275 |  | 2010-05-07 | 2010-05-19 | Australia/New Zealand, United States, Europe, Taiwan, Japan, Canada
LG Electronics, Inc. | LG | W1946SM-BF | W1946SM-BF |  | Monitor | CCFL backlighting |  | 1366 x 768 | 1366 x 768 | 18.5 | 146.1 | N/A | N/A | 15.93 | 0.36 | 0.27 | No |  |  | 275 |  | 2010-05-07 | 2010-05-19 | Australia/New Zealand, United States, Europe, Taiwan, Japan, Canada
LG Electronics, Inc. | LG | W1946SMW | W1946SMW |  | Monitor | CCFL backlighting |  | 1366 x 768 | 1366 x 768 | 18.5 | 146.1 | N/A | N/A | 15.93 | 0.36 | 0.27 | No |  |  | 275 |  | 2010-05-07 | 2010-05-19 | Australia/New Zealand, United States, Europe, Taiwan, Japan, Canada
LG Electronics, Inc. | LG | W1946SW | W1946SW |  | Monitor | CCFL backlighting |  | 1366 x 768 | 1366 x 768 | 18.5 | 146.1 | N/A | N/A | 15.93 | 0.36 | 0.27 | No |  |  | 275 |  | 2010-05-07 | 2010-04-30 | Australia/New Zealand, United States, Europe, Taiwan, Japan, Canada
LG Electronics, Inc. | LG | W1946T | W1946T | W1946T-BF, W1946T-BF; W1946TW, W1946TW | Monitor | CCFL backlighting |  | 1366 x 768 | 1366 x 768 | 18.5 | 146.1 | N/A | N/A | 15.93 | 0.36 | 0.27 | No |  |  | 275 |  | 2010-05-07 | 2010-04-29 | Australia/New Zealand, United States, Europe, Taiwan, Japan, Canada
LG Electronics, Inc. | LG | W1946T-BF | W1946T-BF |  | Monitor | CCFL backlighting |  | 1366 x 768 | 1366 x 768 | 18.5 | 146.1 | N/A | N/A | 15.93 | 0.36 | 0.27 | No |  |  | 275 |  | 2010-05-07 | 2010-04-29 | Australia/New Zealand, United States, Europe, Taiwan, Japan, Canada
LG Electronics, Inc. | LG | W1946TW | W1946TW |  | Monitor | CCFL backlighting |  | 1366 x 768 | 1366 x 768 | 18.5 | 146.1 | N/A | N/A | 15.93 | 0.36 | 0.27 | No |  |  | 275 |  | 2010-05-07 | 2010-04-29 | Australia/New Zealand, United States, Europe, Taiwan, Japan, Canada
LG Electronics, Inc. | LG | W1952TE | W1952TE | W1952TE-PF, W1952TE-PF; W1952TET, W1952TET | Monitor | CCFL backlighting |  | 1440 x 900 | 1440 x 900 | 19 | 162.2 | N/A | N/A | 18.6 | 0.45 | 0.23 | No |  |  | 275 |  | 2010-05-07 | 2010-04-29 | Australia/New Zealand, United States, Europe, Taiwan, Japan, Canada
LG Electronics, Inc. | LG | W1952TE-PF | W1952TE-PF |  | Monitor | CCFL backlighting |  | 1440 x 900 | 1440 x 900 | 19 | 162.2 | N/A | N/A | 18.6 | 0.45 | 0.23 | No |  |  | 275 |  | 2010-05-07 | 2010-04-29 | Australia/New Zealand, United States, Europe, Taiwan, Japan, Canada
LG Electronics, Inc. | LG | W1952TET | W1952TET |  | Monitor | CCFL backlighting |  | 1440 x 900 | 1440 x 900 | 19 | 162.2 | N/A | N/A | 18.6 | 0.45 | 0.23 | No |  |  | 275 |  | 2010-05-07 | 2010-04-29 | Australia/New Zealand, United States, Europe, Taiwan, Japan, Canada
LG Electronics, Inc. | LG | W1954SE | W1954SE | W1954SE-PF, W1954SE-PF; W1954SEV, W1954SEV | Monitor | CCFL backlighting |  | 1440 x 900 | 1440 x 900 | 19 | 162.2 | N/A | N/A | 19 | 0.48 | 0.41 | No |  |  | 275 |  | 2010-05-07 | 2010-05-12 | Australia/New Zealand, United States, Europe, Taiwan, Japan, Canada
LG Electronics, Inc. | LG | W1954SE-PF | W1954SE-PF |  | Monitor | CCFL backlighting |  | 1440 x 900 | 1440 x 900 | 19 | 162.2 | N/A | N/A | 19 | 0.48 | 0.41 | No |  |  | 275 |  | 2010-05-07 | 2010-05-12 | Australia/New Zealand, United States, Europe, Taiwan, Japan, Canada
LG Electronics, Inc. | LG | W1954SEV | W1954SEV |  | Monitor | CCFL backlighting |  | 1440 x 900 | 1440 x 900 | 19 | 162.2 | N/A | N/A | 19 | 0.48 | 0.41 | No |  |  | 275 |  | 2010-05-07 | 2010-05-12 | Australia/New Zealand, United States, Europe, Taiwan, Japan, Canada
LG Electronics, Inc. | LG | W1954TE | W1954TE | W1954TE-PF, W1954TE-PF; W1954TEV, W1954TEV; WX954EV, WX954EV | Monitor | CCFL backlighting |  | 1440 x 900 | 1440 x 900 | 19 | 162.2 | N/A | N/A | 19 | 0.48 | 0.41 | No |  |  | 275 |  | 2010-05-07 | 2010-04-29 | Australia/New Zealand, United States, Europe, Taiwan, Japan, Canada
LG Electronics, Inc. | LG | W1954TE-PF | W1954TE-PF |  | Monitor | CCFL backlighting |  | 1440 x 900 | 1440 x 900 | 19 | 162.2 | N/A | N/A | 19 | 0.48 | 0.41 | No |  |  | 275 |  | 2010-05-07 | 2010-04-29 | Australia/New Zealand, United States, Europe, Taiwan, Japan, Canada
LG Electronics, Inc. | LG | W1954TEV | W1954TEV |  | Monitor | CCFL backlighting |  | 1440 x 900 | 1440 x 900 | 19 | 162.2 | N/A | N/A | 19 | 0.48 | 0.41 | No |  |  | 275 |  | 2010-05-07 | 2010-04-29 | Australia/New Zealand, United States, Europe, Taiwan, Japan, Canada
LG Electronics, Inc. | LG | W2043C | W2043C |  | Monitor | CCFL backlighting |  | 1600 x 900 | 1600 x 900 | 20 | 170.8 | N/A | N/A | 19.2 | 0.38 | 0.25 | No |  |  | 275 |  | 2010-06-10 | 2010-06-07 | Australia/New Zealand, United States, Europe, Taiwan, Japan, Canada
LG Electronics, Inc. | LG | W2043C | W2043C |  | Monitor | CCFL backlighting |  | 1600 x 900 | 1600 x 900 | 20 | 170.8 | N/A | N/A | 19.2 | 0.38 | 0.25 | No |  |  | 275 |  | 2010-06-11 | 2010-06-07 | Australia/New Zealand, United States, Europe, Taiwan, Japan, Canada
LG Electronics, Inc. | LG | W2043C-CF | W2043C-CF | W2043C, W2043C | Monitor | CCFL backlighting |  | 1600 x 900 | 1600 x 900 | 20 | 170.8 | N/A | N/A | 19.2 | 0.38 | 0.25 | No |  |  | 275 |  | 2010-06-10 | 2010-06-07 | Australia/New Zealand, United States, Europe, Taiwan, Japan, Canada
LG Electronics, Inc. | LG | W2043C-PF | W2043C-PF | W2043C, W2043C | Monitor | CCFL backlighting |  | 1600 x 900 | 1600 x 900 | 20 | 170.8 | N/A | N/A | 19.2 | 0.38 | 0.25 | No |  |  | 275 |  | 2010-06-11 | 2010-06-07 | Australia/New Zealand, United States, Europe, Taiwan, Japan, Canada
LG Electronics, Inc. | LG | W2043SE | W2043SE | W2043SE-PF, W2043SE-PF; W2043SEV, W2043SEV | Monitor | CCFL backlighting |  | 1600 x 900 | 1600 x 900 | 21.5 | 197.4 | N/A | N/A | 19.2 | 0.38 | 0.25 | No |  |  | 275 |  | 2010-05-07 | 2010-04-29 | Australia/New Zealand, United States, Europe, Taiwan, Japan, Canada
LG Electronics, Inc. | LG | W2043SE-PF | W2043SE-PF |  | Monitor | CCFL backlighting |  | 1600 x 900 | 1600 x 900 | 21.5 | 197.4 | N/A | N/A | 19.2 | 0.38 | 0.25 | No |  |  | 275 |  | 2010-05-07 | 2010-04-29 | Australia/New Zealand, United States, Europe, Taiwan, Japan, Canada
LG Electronics, Inc. | LG | W2043SEV | W2043SEV |  | Monitor | CCFL backlighting |  | 1600 x 900 | 1600 x 900 | 21.5 | 197.4 | N/A | N/A | 19.2 | 0.38 | 0.25 | No |  |  | 275 |  | 2010-05-07 | 2010-04-29 | Australia/New Zealand, United States, Europe, Taiwan, Japan, Canada
LG Electronics, Inc. | LG | W2043TE | W2043TE | W2043TE-PF, W2043TE-PF; W2043TEV, W2043TEV | Monitor | CCFL backlighting |  | 1600 x 900 | 1600 x 900 | 21.5 | 197.4 | N/A | N/A | 19.2 | 0.38 | 0.25 | No |  |  | 275 |  | 2010-05-07 | 2010-04-29 | Australia/New Zealand, United States, Europe, Taiwan, Japan, Canada
LG Electronics, Inc. | LG | W2043TE-PF | W2043TE-PF |  | Monitor | CCFL backlighting |  | 1600 x 900 | 1600 x 900 | 21.5 | 197.4 | N/A | N/A | 19.2 | 0.38 | 0.25 | No |  |  | 275 |  | 2010-05-07 | 2010-04-29 | Australia/New Zealand, United States, Europe, Taiwan, Japan, Canada
LG Electronics, Inc. | LG | W2043TEV | W2043TEV |  | Monitor | CCFL backlighting |  | 1600 x 900 | 1600 x 900 | 21.5 | 197.4 | N/A | N/A | 19.2 | 0.38 | 0.25 | No |  |  | 275 |  | 2010-05-07 | 2010-04-29 | Australia/New Zealand, United States, Europe, Taiwan, Japan, Canada
LG Electronics, Inc. | LG | W2046PW | W2046PW |  | Monitor | TN LCD | LED | 900 x 1600 | 900 x 1600 | 20 | 171 | N/A | N/A | 19.9 | 0.38 | 0.38 | No |  |  | 275 |  | 2011-01-02 | 2012-12-13 | United States, Australia, New Zealand, Switzerland, Europe, Taiwan, Japan, Canada | ES_1118034_W2046PW_12132012112318_176355
LG Electronics, Inc. | LG | W2046S | W2046S | W2046S-BF, W2046S-BF; W2046SW, W2046SW | Monitor | CCFL backlighting |  | 1600 x 900 | 1600 x 900 | 20 | 170.8 | N/A | N/A | 19.8 | 0.38 | 0.22 | No |  |  | 275 |  | 2010-05-07 | 2010-04-29 | Australia/New Zealand, United States, Europe, Taiwan, Japan, Canada
LG Electronics, Inc. | LG | W2046S-BF | W2046S-BF |  | Monitor | CCFL backlighting |  | 1600 x 900 | 1600 x 900 | 20 | 170.8 | N/A | N/A | 19.8 | 0.38 | 0.22 | No |  |  | 275 |  | 2010-05-07 | 2010-04-29 | Australia/New Zealand, United States, Europe, Taiwan, Japan, Canada
LG Electronics, Inc. | LG | W2046SW | W2046SW |  | Monitor | CCFL backlighting |  | 1600 x 900 | 1600 x 900 | 20 | 170.8 | N/A | N/A | 19.8 | 0.38 | 0.22 | No |  |  | 275 |  | 2010-05-07 | 2010-04-29 | Australia/New Zealand, United States, Europe, Taiwan, Japan, Canada
LG Electronics, Inc. | LG | W2046T | W2046T | W2046T-BF, W2046T-BF; W2046TW, W2046TW | Monitor | CCFL backlighting |  | 1600 x 900 | 1600 x 900 | 20 | 170.8 | N/A | N/A | 19.8 | 0.38 | 0.22 | No |  |  | 275 |  | 2010-05-07 | 2010-05-28 | Australia/New Zealand, United States, Europe, Taiwan, Japan, Canada
LG Electronics, Inc. | LG | W2046T-BF | W2046T-BF |  | Monitor | CCFL backlighting |  | 1600 x 900 | 1600 x 900 | 20 | 170.8 | N/A | N/A | 19.8 | 0.38 | 0.22 | No |  |  | 275 |  | 2010-05-07 | 2010-05-28 | Australia/New Zealand, United States, Europe, Taiwan, Japan, Canada
LG Electronics, Inc. | LG | W2046TW | W2046TW |  | Monitor | CCFL backlighting |  | 1600 x 900 | 1600 x 900 | 20 | 170.8 | N/A | N/A | 19.8 | 0.38 | 0.22 | No |  |  | 275 |  | 2010-05-07 | 2010-05-28 | Australia/New Zealand, United States, Europe, Taiwan, Japan, Canada
LG Electronics, Inc. | LG | W2230S | W2230S | W2230S-EF, W2230S-EF; W2230S-KF, W2230S-KF; W2230S-NF, W2230S-NF; W2230S-PF, W2230S-PF; W2230S-TF, W2230S-TF; W2230SV, W2230SV | Monitor | CCFL backlighting |  | 1920 x 1080 | 1920 x 1080 | 21.5 | 197.4 | N/A | N/A | 19.8 | 0.39 | 0.28 | No |  |  | 300 |  | 2010-05-07 | 2010-05-28 | Australia/New Zealand, United States, Europe, Taiwan, Japan, Canada
LG Electronics, Inc. | LG | W2230S-EF | W2230S-EF |  | Monitor | CCFL backlighting |  | 1920 x 1080 | 1920 x 1080 | 21.5 | 197.4 | N/A | N/A | 19.8 | 0.39 | 0.28 | No |  |  | 300 |  | 2010-05-07 | 2010-05-28 | Australia/New Zealand, United States, Europe, Taiwan, Japan, Canada
LG Electronics, Inc. | LG | W2230S-KF | W2230S-KF |  | Monitor | CCFL backlighting |  | 1920 x 1080 | 1920 x 1080 | 21.5 | 197.4 | N/A | N/A | 19.8 | 0.39 | 0.28 | No |  |  | 300 |  | 2010-05-07 | 2010-05-28 | Australia/New Zealand, United States, Europe, Taiwan, Japan, Canada
LG Electronics, Inc. | LG | W2230S-NF | W2230S-NF |  | Monitor | CCFL backlighting |  | 1920 x 1080 | 1920 x 1080 | 21.5 | 197.4 | N/A | N/A | 19.8 | 0.39 | 0.28 | No |  |  | 300 |  | 2010-05-07 | 2010-05-28 | Australia/New Zealand, United States, Europe, Taiwan, Japan, Canada
LG Electronics, Inc. | LG | W2230S-PF | W2230S-PF |  | Monitor | CCFL backlighting |  | 1920 x 1080 | 1920 x 1080 | 21.5 | 197.4 | N/A | N/A | 19.8 | 0.39 | 0.28 | No |  |  | 300 |  | 2010-05-07 | 2010-05-28 | Australia/New Zealand, United States, Europe, Taiwan, Japan, Canada
LG Electronics, Inc. | LG | W2230S-TF | W2230S-TF |  | Monitor | CCFL backlighting |  | 1920 x 1080 | 1920 x 1080 | 21.5 | 197.4 | N/A | N/A | 19.8 | 0.39 | 0.28 | No |  |  | 300 |  | 2010-05-07 | 2010-05-28 | Australia/New Zealand, United States, Europe, Taiwan, Japan, Canada
LG Electronics, Inc. | LG | W2230SV | W2230SV |  | Monitor | CCFL backlighting |  | 1920 x 1080 | 1920 x 1080 | 21.5 | 197.4 | N/A | N/A | 19.8 | 0.39 | 0.28 | No |  |  | 300 |  | 2010-05-07 | 2010-05-28 | Australia/New Zealand, United States, Europe, Taiwan, Japan, Canada
LG Electronics, Inc. | LG | W2234SE | W2234SE | W2234SE-BF, W2234SE-BF; W2234SE-PF, W2234SE-PF; W2234SE-SF, W2234SE-SF; W2234SE-WF, W2234SE-WF | Monitor | LCD |  | 1680 x 1050 | 1680 x 1050 | 22 | 217.5 | N/A | N/A | 20.2 | 0.55 | 0.51 | No |  |  | 250 |  | 2010-01-06 | 2009-12-30 | Australia/New Zealand, United States, Europe, Taiwan, Japan, Canada
LG Electronics, Inc. | LG | W2234SE-BF | W2234SE-BF |  | Monitor | LCD |  | 1680 x 1050 | 1680 x 1050 | 22 | 217.5 | N/A | N/A | 20.2 | 0.55 | 0.51 | No |  |  | 250 |  | 2010-01-06 | 2009-12-30 | Australia/New Zealand, United States, Europe, Taiwan, Japan, Canada
LG Electronics, Inc. | LG | W2234SE-PF | W2234SE-PF |  | Monitor | LCD |  | 1680 x 1050 | 1680 x 1050 | 22 | 217.5 | N/A | N/A | 20.2 | 0.55 | 0.51 | No |  |  | 250 |  | 2010-01-06 | 2009-12-30 | Australia/New Zealand, United States, Europe, Taiwan, Japan, Canada
LG Electronics, Inc. | LG | W2234SE-SF | W2234SE-SF |  | Monitor | LCD |  | 1680 x 1050 | 1680 x 1050 | 22 | 217.5 | N/A | N/A | 20.2 | 0.55 | 0.51 | No |  |  | 250 |  | 2010-01-06 | 2009-12-30 | Australia/New Zealand, United States, Europe, Taiwan, Japan, Canada
LG Electronics, Inc. | LG | W2234SE-WF | W2234SE-WF |  | Monitor | LCD |  | 1680 x 1050 | 1680 x 1050 | 22 | 217.5 | N/A | N/A | 20.2 | 0.55 | 0.51 | No |  |  | 250 |  | 2010-01-06 | 2009-12-30 | Australia/New Zealand, United States, Europe, Taiwan, Japan, Canada
LG Electronics, Inc. | LG | W2242PE | W2242PE | W2242PE-BS, W2242PE-BS; W2242PE-SS, W2242PE-SS; W2242PET, W2242PET | Monitor | CCFL backlighting |  | 1680 x 1050 | 1680 x 1050 | 22 | 217.5 | N/A | N/A | 22.3 | 0.39 | 0.32 | No |  |  | 275 |  | 2010-05-01 | 2010-05-06 | Australia/New Zealand, United States, Europe, Taiwan, Japan, Canada
LG Electronics, Inc. | LG | W2242PE-BS | W2242PE-BS |  | Monitor | CCFL backlighting |  | 1680 x 1050 | 1680 x 1050 | 22 | 217.5 | N/A | N/A | 22.3 | 0.39 | 0.32 | No |  |  | 275 |  | 2010-05-01 | 2010-05-06 | Australia/New Zealand, United States, Europe, Taiwan, Japan, Canada
LG Electronics, Inc. | LG | W2242PE-SS | W2242PE-SS |  | Monitor | CCFL backlighting |  | 1680 x 1050 | 1680 x 1050 | 22 | 217.5 | N/A | N/A | 22.3 | 0.39 | 0.32 | No |  |  | 275 |  | 2010-05-01 | 2010-05-06 | Australia/New Zealand, United States, Europe, Taiwan, Japan, Canada
LG Electronics, Inc. | LG | W2242PET | W2242PET |  | Monitor | CCFL backlighting |  | 1680 x 1050 | 1680 x 1050 | 22 | 217.5 | N/A | N/A | 22.3 | 0.39 | 0.32 | No |  |  | 275 |  | 2010-05-01 | 2010-05-06 | Australia/New Zealand, United States, Europe, Taiwan, Japan, Canada
LG Electronics, Inc. | LG | W2242PK | W2242PK | W2242PK-SS, W2242PK-SS; W2242PKT, W2242PKT | Monitor | LCD |  | 1680 x 1050 | 1680 x 1050 | 22 | 217.5 | N/A | N/A | 22.3 | 0.39 | 0.32 | No |  |  | 275 |  | 2010-05-01 | 2010-05-10 | Australia/New Zealand, United States, Europe, Taiwan, Japan, Canada
LG Electronics, Inc. | LG | W2242PK-SS | W2242PK-SS |  | Monitor | LCD |  | 1680 x 1050 | 1680 x 1050 | 22 | 217.5 | N/A | N/A | 22.3 | 0.39 | 0.32 | No |  |  | 275 |  | 2010-05-01 | 2010-05-10 | Australia/New Zealand, United States, Europe, Taiwan, Japan, Canada
LG Electronics, Inc. | LG | W2242PKT | W2242PKT |  | Monitor | LCD |  | 1680 x 1050 | 1680 x 1050 | 22 | 217.5 | N/A | N/A | 22.3 | 0.39 | 0.32 | No |  |  | 275 |  | 2010-05-01 | 2010-05-10 | Australia/New Zealand, United States, Europe, Taiwan, Japan, Canada
LG Electronics, Inc. | LG | W2242SE | W2242SE | W2242SE-BF, W2242SE-BF; W2242SE-PF, W2242SE-PF; W2242SE-SF, W2242SE-SF; W2242SET, W2242SET | Monitor | LCD |  | 1680 x 1050 | 1680 x 1050 | 22 | 217.5 | N/A | N/A | 22.3 | 0.39 | 0.32 | No |  |  | 275 |  | 2010-05-01 | 2010-04-30 | Australia/New Zealand, United States, Europe, Taiwan, Japan, Canada
LG Electronics, Inc. | LG | W2242SE-BF | W2242SE-BF |  | Monitor | LCD |  | 1680 x 1050 | 1680 x 1050 | 22 | 217.5 | N/A | N/A | 22.3 | 0.39 | 0.32 | No |  |  | 275 |  | 2010-05-01 | 2010-04-30 | Australia/New Zealand, United States, Europe, Taiwan, Japan, Canada
LG Electronics, Inc. | LG | W2242SE-PF | W2242SE-PF |  | Monitor | LCD |  | 1680 x 1050 | 1680 x 1050 | 22 | 217.5 | N/A | N/A | 22.3 | 0.39 | 0.32 | No |  |  | 275 |  | 2010-05-01 | 2010-04-30 | Australia/New Zealand, United States, Europe, Taiwan, Japan, Canada
LG Electronics, Inc. | LG | W2242SE-SF | W2242SE-SF |  | Monitor | LCD |  | 1680 x 1050 | 1680 x 1050 | 22 | 217.5 | N/A | N/A | 22.3 | 0.39 | 0.32 | No |  |  | 275 |  | 2010-05-01 | 2010-04-30 | Australia/New Zealand, United States, Europe, Taiwan, Japan, Canada
LG Electronics, Inc. | LG | W2242SET | W2242SET |  | Monitor | LCD |  | 1680 x 1050 | 1680 x 1050 | 22 | 217.5 | N/A | N/A | 22.3 | 0.39 | 0.32 | No |  |  | 275 |  | 2010-05-01 | 2010-04-30 | Australia/New Zealand, United States, Europe, Taiwan, Japan, Canada
LG Electronics, Inc. | LG | W2242TE | W2242TE | W2242TE-BF, W2242TE-BF; W2242TE-SF, W2242TE-SF; W2242TET, W2242TET | Monitor | LCD |  | 1680 x 1050 | 1680 x 1050 | 22 | 217.5 | N/A | N/A | 22.3 | 0.39 | 0.32 | No |  |  | 275 |  | 2010-05-12 | 2010-05-10 | Australia/New Zealand, United States, Europe, Taiwan, Japan, Canada
LG Electronics, Inc. | LG | W2242TE-BF | W2242TE-BF |  | Monitor | LCD |  | 1680 x 1050 | 1680 x 1050 | 22 | 217.5 | N/A | N/A | 22.3 | 0.39 | 0.32 | No |  |  | 275 |  | 2010-05-12 | 2010-05-10 | Australia/New Zealand, United States, Europe, Taiwan, Japan, Canada
LG Electronics, Inc. | LG | W2242TE-SF | W2242TE-SF |  | Monitor | LCD |  | 1680 x 1050 | 1680 x 1050 | 22 | 217.5 | N/A | N/A | 22.3 | 0.39 | 0.32 | No |  |  | 275 |  | 2010-05-12 | 2010-05-10 | Australia/New Zealand, United States, Europe, Taiwan, Japan, Canada
LG Electronics, Inc. | LG | W2242TET | W2242TET |  | Monitor | LCD |  | 1680 x 1050 | 1680 x 1050 | 22 | 217.5 | N/A | N/A | 22.3 | 0.39 | 0.32 | No |  |  | 275 |  | 2010-05-12 | 2010-05-10 | Australia/New Zealand, United States, Europe, Taiwan, Japan, Canada
LG Electronics, Inc. | LG | W2243C | W2243C | W2243C-PF, W2243C-PF; W2243SEV, W2243SEV | Monitor | CCFL backlighting |  | 1920 x 1080 | 1920 x 1080 | 21.5 | 197.4 | N/A | N/A | 19.8 | 0.39 | 0.28 | No |  |  | 275 |  | 2010-05-07 | 2010-04-29 | Australia/New Zealand, United States, Europe, Taiwan, Japan, Canada
LG Electronics, Inc. | LG | W2243C-PF | W2243C-PF |  | Monitor | CCFL backlighting |  | 1920 x 1080 | 1920 x 1080 | 21.5 | 197.4 | N/A | N/A | 19.8 | 0.39 | 0.28 | No |  |  | 275 |  | 2010-05-07 | 2010-04-29 | Australia/New Zealand, United States, Europe, Taiwan, Japan, Canada
LG Electronics, Inc. | LG | W2243SE | W2243SE | W2243SE-PF, W2243SE-PF | Monitor | CCFL backlighting |  | 1920 x 1080 | 1920 x 1080 | 21.5 | 197.4 | N/A | N/A | 19.8 | 0.39 | 0.28 | No |  |  | 275 |  | 2010-05-07 | 2010-05-19 | Australia/New Zealand, United States, Europe, Taiwan, Japan, Canada
LG Electronics, Inc. | LG | W2243SE-PF | W2243SE-PF |  | Monitor | CCFL backlighting |  | 1920 x 1080 | 1920 x 1080 | 21.5 | 197.4 | N/A | N/A | 19.8 | 0.39 | 0.28 | No |  |  | 275 |  | 2010-05-07 | 2010-05-19 | Australia/New Zealand, United States, Europe, Taiwan, Japan, Canada
LG Electronics, Inc. | LG | W2243SEV | W2243SEV |  | Monitor | CCFL backlighting |  | 1920 x 1080 | 1920 x 1080 | 21.5 | 197.4 | N/A | N/A | 19.8 | 0.39 | 0.28 | No |  |  | 275 |  | 2010-05-07 | 2010-04-29 | Australia/New Zealand, United States, Europe, Taiwan, Japan, Canada
LG Electronics, Inc. | LG | W2243TC | W2243TC | W2243TC-PF, W2243TC-PF | Monitor | CCFL backlighting |  | 1920 x 1080 | 1920 x 1080 | 21.5 | 197.4 | N/A | N/A | 19.8 | 0.39 | 0.28 | No |  |  | 275 |  | 2010-05-07 | 2010-04-30 | Australia/New Zealand, United States, Europe, Taiwan, Japan, Canada
LG Electronics, Inc. | LG | W2243TC-PF | W2243TC-PF |  | Monitor | CCFL backlighting |  | 1920 x 1080 | 1920 x 1080 | 21.5 | 197.4 | N/A | N/A | 19.8 | 0.39 | 0.28 | No |  |  | 275 |  | 2010-05-07 | 2010-04-30 | Australia/New Zealand, United States, Europe, Taiwan, Japan, Canada
LG Electronics, Inc. | LG | W2243TE | W2243TE | W2243TE-PF, W2243TE-PF; W2243TEV, W2243TEV | Monitor | CCFL backlighting |  | 1920 x 1080 | 1920 x 1080 | 21.5 | 197.4 | N/A | N/A | 19.8 | 0.39 | 0.28 | No |  |  | 275 |  | 2010-05-07 | 2010-05-19 | Australia/New Zealand, United States, Europe, Taiwan, Japan, Canada
LG Electronics, Inc. | LG | W2243TE-PF | W2243TE-PF |  | Monitor | CCFL backlighting |  | 1920 x 1080 | 1920 x 1080 | 21.5 | 197.4 | N/A | N/A | 19.8 | 0.39 | 0.28 | No |  |  | 275 |  | 2010-05-07 | 2010-05-19 | Australia/New Zealand, United States, Europe, Taiwan, Japan, Canada
LG Electronics, Inc. | LG | W2243TEV | W2243TEV |  | Monitor | CCFL backlighting |  | 1920 x 1080 | 1920 x 1080 | 21.5 | 197.4 | N/A | N/A | 19.8 | 0.39 | 0.28 | No |  |  | 275 |  | 2010-05-07 | 2010-05-19 | Australia/New Zealand, United States, Europe, Taiwan, Japan, Canada
LG Electronics, Inc. | LG | W2246PM | W2246PM | W2246PM-BF, W2246PM-BF; W2246PMW, W2246PMW | Monitor | CCFL backlighting |  | 1920 x 1080 | 1920 x 1080 | 21.5 | 197.4 | N/A | N/A | 19.8 | 0.39 | 0.29 | No |  |  | 275 |  | 2010-05-07 | 2010-04-30 | Australia/New Zealand, United States, Europe, Taiwan, Japan, Canada
LG Electronics, Inc. | LG | W2246PM-BF | W2246PM-BF |  | Monitor | CCFL backlighting |  | 1920 x 1080 | 1920 x 1080 | 21.5 | 197.4 | N/A | N/A | 19.8 | 0.39 | 0.29 | No |  |  | 275 |  | 2010-05-07 | 2010-04-30 | Australia/New Zealand, United States, Europe, Taiwan, Japan, Canada
LG Electronics, Inc. | LG | W2246PMW | W2246PMW |  | Monitor | CCFL backlighting |  | 1920 x 1080 | 1920 x 1080 | 21.5 | 197.4 | N/A | N/A | 19.8 | 0.39 | 0.29 | No |  |  | 275 |  | 2010-05-07 | 2010-04-30 | Australia/New Zealand, United States, Europe, Taiwan, Japan, Canada
LG Electronics, Inc. | LG | W2246S | W2246S | W2246S-BF, W2246S-BF; W2246SW, W2246SW | Monitor | CCFL backlighting |  | 1920 x 1080 | 1920 x 1080 | 21.5 | 197.4 | N/A | N/A | 19.8 | 0.39 | 0.29 | No |  |  | 275 |  | 2010-05-07 | 2010-04-30 | Australia/New Zealand, United States, Europe, Taiwan, Japan, Canada
LG Electronics, Inc. | LG | W2246S-BF | W2246S-BF |  | Monitor | CCFL backlighting |  | 1920 x 1080 | 1920 x 1080 | 21.5 | 197.4 | N/A | N/A | 19.8 | 0.39 | 0.29 | No |  |  | 275 |  | 2010-05-07 | 2010-04-30 | Australia/New Zealand, United States, Europe, Taiwan, Japan, Canada
LG Electronics, Inc. | LG | W2246SW | W2246SW |  | Monitor | CCFL backlighting |  | 1920 x 1080 | 1920 x 1080 | 21.5 | 197.4 | N/A | N/A | 19.8 | 0.39 | 0.29 | No |  |  | 275 |  | 2010-05-07 | 2010-04-30 | Australia/New Zealand, United States, Europe, Taiwan, Japan, Canada
LG Electronics, Inc. | LG | W2246T | W2246T | W2246T-BF, W2246T-BF; W2246TW, W2246TW | Monitor | CCFL backlighting |  | 1920 x 1080 | 1920 x 1080 | 21.5 | 197.4 | N/A | N/A | 19.8 | 0.39 | 0.29 | No |  |  | 275 |  | 2010-05-07 | 2010-04-30 | Australia/New Zealand, United States, Europe, Taiwan, Japan, Canada
LG Electronics, Inc. | LG | W2246T-BF | W2246T-BF |  | Monitor | CCFL backlighting |  | 1920 x 1080 | 1920 x 1080 | 21.5 | 197.4 | N/A | N/A | 19.8 | 0.39 | 0.29 | No |  |  | 275 |  | 2010-05-07 | 2010-04-30 | Australia/New Zealand, United States, Europe, Taiwan, Japan, Canada
LG Electronics, Inc. | LG | W2246TW | W2246TW |  | Monitor | CCFL backlighting |  | 1920 x 1080 | 1920 x 1080 | 21.5 | 197.4 | N/A | N/A | 19.8 | 0.39 | 0.29 | No |  |  | 275 |  | 2010-05-07 | 2010-04-30 | Australia/New Zealand, United States, Europe, Taiwan, Japan, Canada
LG Electronics, Inc. | LG | W2252TE | W2252TE | W2252TE-PF, W2252TE-PF; W2252TET, W2252TET | Monitor | CCFL backlighting |  | 1680 x 1050 | 1680 x 1050 | 19 | 162.2 | N/A | N/A | 20.1 | 0.24 | 0.18 | No |  |  | 275 |  | 2010-05-01 | 2010-05-28 | Australia/New Zealand, United States, Europe, Taiwan, Japan, Canada
LG Electronics, Inc. | LG | W2252TE-PF | W2252TE-PF |  | Monitor | CCFL backlighting |  | 1680 x 1050 | 1680 x 1050 | 19 | 162.2 | N/A | N/A | 20.1 | 0.24 | 0.18 | No |  |  | 275 |  | 2010-05-01 | 2010-05-28 | Australia/New Zealand, United States, Europe, Taiwan, Japan, Canada
LG Electronics, Inc. | LG | W2252TET | W2252TET |  | Monitor | CCFL backlighting |  | 1680 x 1050 | 1680 x 1050 | 19 | 162.2 | N/A | N/A | 20.1 | 0.24 | 0.18 | No |  |  | 275 |  | 2010-05-01 | 2010-05-28 | Australia/New Zealand, United States, Europe, Taiwan, Japan, Canada
LG Electronics, Inc. | LG | W2286L | W2286L | W2286L-PF, W2286L-PF; W2286LV, W2286LV | Monitor | LED backlighting |  | 1680 x 1050 | 1680 x 1050 | 22 | 217.5 | N/A | N/A | 21.2 | 0.7 | 0.61 | No |  |  | 300 |  | 2010-05-01 | 2010-05-10 | Australia/New Zealand, United States, Europe, Taiwan, Japan, Canada
LG Electronics, Inc. | LG | W2286L-PF | W2286L-PF |  | Monitor | LED backlighting |  | 1680 x 1050 | 1680 x 1050 | 22 | 217.5 | N/A | N/A | 21.2 | 0.7 | 0.61 | No |  |  | 300 |  | 2010-05-01 | 2010-05-10 | Australia/New Zealand, United States, Europe, Taiwan, Japan, Canada
LG Electronics, Inc. | LG | W2286LV | W2286LV |  | Monitor | LED backlighting |  | 1680 x 1050 | 1680 x 1050 | 22 | 217.5 | N/A | N/A | 21.2 | 0.7 | 0.61 | No |  |  | 300 |  | 2010-05-01 | 2010-05-10 | Australia/New Zealand, United States, Europe, Taiwan, Japan, Canada
LG Electronics, Inc. | LG | W2343S-BF | W2343S-BF |  | Monitor | CCFL backlighting |  | 1920 x 1080 | 1920 x 1080 | 23 | 225.9 | N/A | N/A | 23.9 | 0.4 | 0.3 | No |  |  | 300 |  | 2010-05-07 | 2010-04-30 | Australia/New Zealand, United States, Europe, Taiwan, Japan, Canada
LG Electronics, Inc. | LG | W2343T-BF | W2343T-BF |  | Monitor | CCFL backlighting |  | 1920 x 1080 | 1920 x 1080 | 23 | 225.9 | N/A | N/A | 23.9 | 0.4 | 0.3 | No |  |  | 300 |  | 2010-05-07 | 2010-05-11 | Australia/New Zealand, United States, Europe, Taiwan, Japan, Canada
LG Electronics, Inc. | LG | W2343TE | W2343TE | W2343TE-PF, W2343TE-PF; W2343TEV, W2343TEV | Monitor | CCFL backlighting |  | 1920 x 1080 | 1920 x 1080 | 23 | 225.9 | N/A | N/A | 23.6 | 0.31 | 0.23 | No |  |  | 300 |  | 2010-05-07 | 2010-04-30 | Australia/New Zealand, United States, Europe, Taiwan, Japan, Canada
LG Electronics, Inc. | LG | W2343TE-PF | W2343TE-PF |  | Monitor | CCFL backlighting |  | 1920 x 1080 | 1920 x 1080 | 23 | 225.9 | N/A | N/A | 23.6 | 0.31 | 0.23 | No |  |  | 300 |  | 2010-05-07 | 2010-04-30 | Australia/New Zealand, United States, Europe, Taiwan, Japan, Canada
LG Electronics, Inc. | LG | W2343TEV | W2343TEV |  | Monitor | CCFL backlighting |  | 1920 x 1080 | 1920 x 1080 | 23 | 225.9 | N/A | N/A | 23.6 | 0.31 | 0.23 | No |  |  | 300 |  | 2010-05-07 | 2010-04-30 | Australia/New Zealand, United States, Europe, Taiwan, Japan, Canada
LG Electronics, Inc. | LG | W2346S | W2346S | W2343S-BF, W2343S-BF; W2346SW, W2346SW | Monitor | CCFL backlighting |  | 1920 x 1080 | 1920 x 1080 | 23 | 225.9 | N/A | N/A | 23.9 | 0.4 | 0.3 | No |  |  | 300 |  | 2010-05-07 | 2010-04-30 | Australia/New Zealand, United States, Europe, Taiwan, Japan, Canada
LG Electronics, Inc. | LG | W2346SW | W2346SW |  | Monitor | CCFL backlighting |  | 1920 x 1080 | 1920 x 1080 | 23 | 225.9 | N/A | N/A | 23.9 | 0.4 | 0.3 | No |  |  | 300 |  | 2010-05-07 | 2010-04-30 | Australia/New Zealand, United States, Europe, Taiwan, Japan, Canada
LG Electronics, Inc. | LG | W2346T | W2346T | W2343T-BF, W2343T-BF; W2346TW, W2346TW | Monitor | CCFL backlighting |  | 1920 x 1080 | 1920 x 1080 | 23 | 225.9 | N/A | N/A | 23.9 | 0.4 | 0.3 | No |  |  | 300 |  | 2010-05-07 | 2010-05-11 | Australia/New Zealand, United States, Europe, Taiwan, Japan, Canada
LG Electronics, Inc. | LG | W2346TW | W2346TW |  | Monitor | CCFL backlighting |  | 1920 x 1080 | 1920 x 1080 | 23 | 225.9 | N/A | N/A | 23.9 | 0.4 | 0.3 | No |  |  | 300 |  | 2010-05-07 | 2010-05-11 | Australia/New Zealand, United States, Europe, Taiwan, Japan, Canada
LG Electronics, Inc. | LG | W2442PE | W2442PE | W2442PE-BF, W2442PE-BF; W2442PE-SF, W2442PE-SF; W2442PET, W2442PET | Monitor | CCFL backlighting |  | 1920 x 1080 | 1920 x 1080 | 23.6 | 237.8 | N/A | N/A | 30.03 | 0.82 | 0.64 | No |  |  | 300 |  | 2010-05-01 | 2010-04-30 | Australia/New Zealand, United States, Europe, Taiwan, Japan, Canada
LG Electronics, Inc. | LG | W2442PE-BF | W2442PE-BF |  | Monitor | CCFL backlighting |  | 1920 x 1080 | 1920 x 1080 | 23.6 | 237.8 | N/A | N/A | 30.03 | 0.82 | 0.64 | No |  |  | 300 |  | 2010-05-01 | 2010-04-30 | Australia/New Zealand, United States, Europe, Taiwan, Japan, Canada
LG Electronics, Inc. | LG | W2442PE-SF | W2442PE-SF |  | Monitor | CCFL backlighting |  | 1920 x 1080 | 1920 x 1080 | 23.6 | 237.8 | N/A | N/A | 30.03 | 0.82 | 0.64 | No |  |  | 300 |  | 2010-05-01 | 2010-04-30 | Australia/New Zealand, United States, Europe, Taiwan, Japan, Canada
LG Electronics, Inc. | LG | W2442PET | W2442PET |  | Monitor | CCFL backlighting |  | 1920 x 1080 | 1920 x 1080 | 23.6 | 237.8 | N/A | N/A | 30.03 | 0.82 | 0.64 | No |  |  | 300 |  | 2010-05-01 | 2010-04-30 | Australia/New Zealand, United States, Europe, Taiwan, Japan, Canada
LG Electronics, Inc. | LG | W2486L | W2486L | W2486L-PF, W2486L-PF; W2486LV, W2486LV | Monitor | LED backlighting |  | 1920 x 1080 | 1920 x 1080 | 23.6 | 237.8 | N/A | N/A | 23 | 0.75 | 0.64 | No |  |  | 300 |  | 2010-05-01 | 2010-04-30 | Australia/New Zealand, United States, Europe, Taiwan, Japan, Canada
LG Electronics, Inc. | LG | W2486L-PF | W2486L-PF |  | Monitor | LED backlighting |  | 1920 x 1080 | 1920 x 1080 | 23.6 | 237.8 | N/A | N/A | 23 | 0.75 | 0.64 | No |  |  | 300 |  | 2010-05-01 | 2010-04-30 | Australia/New Zealand, United States, Europe, Taiwan, Japan, Canada
LG Electronics, Inc. | LG | W2486LV | W2486LV |  | Monitor | LED backlighting |  | 1920 x 1080 | 1920 x 1080 | 23.6 | 237.8 | N/A | N/A | 23 | 0.75 | 0.64 | No |  |  | 300 |  | 2010-05-01 | 2010-04-30 | Australia/New Zealand, United States, Europe, Taiwan, Japan, Canada
LG Electronics, Inc. | LG | WX954EV | WX954EV |  | Monitor | CCFL backlighting |  | 1440 x 900 | 1440 x 900 | 19 | 162.2 | N/A | N/A | 19 | 0.48 | 0.41 | No |  |  | 275 |  | 2010-05-07 | 2010-04-29 | Australia/New Zealand, United States, Europe, Taiwan, Japan, Canada
LG Electronics, Inc. |  | L1954TE | L1954TE |  | Monitor | LCD |  | 1280 x 1024 | 1280 x 1024 | 19 | 176.1 | N/A | N/A | 19.8 | 0.49 | 0.41 | N/A |  |  | 300 |  | 2009-12-01 | 2009-12-13 | Australia/New Zealand, United States, Europe, Taiwan, Japan, Canada
LG Electronics, Inc. |  | N1642M | N1642M | N1642M-PF, N1642M-PF | Monitor | LCD |  | 1366 x 768 | 1366 x 768 | 15.6 | 103.9 | N/A | N/A | 14.03 | 0.45 | 0.34 | N/A |  |  | 300 |  | 2009-12-01 | 2009-12-13 | Australia/New Zealand, United States, Europe, Taiwan, Japan, Canada
LG Electronics, Inc. |  | N1642M-PF | N1642M-PF |  | Monitor | LCD |  | 1366 x 768 | 1366 x 768 | 15.6 | 103.9 | N/A | N/A | 14.03 | 0.45 | 0.34 | N/A |  |  | 300 |  | 2009-12-01 | 2009-12-13 | Australia/New Zealand, United States, Europe, Taiwan, Japan, Canada
LG Electronics, Inc. |  | N1642W | N1642W | N1642W-PF, N1642W-PF | Monitor | LCD |  | 1366 x 768 | 1366 x 768 | 15.6 | 103.9 | N/A | N/A | 13.87 | 0.42 | 0.32 | N/A |  |  | 300 |  | 2009-12-01 | 2009-12-13 | Australia/New Zealand, United States, Europe, Taiwan, Japan, Canada
LG Electronics, Inc. |  | N1642WP | N1642WP | N1642WP-PF, N1642WP-PF | Monitor | LCD |  | 1366 x 768 | 1366 x 768 | 15.6 | 103.9 | N/A | N/A | 13.9 | 0.44 | 0.33 | N/A |  |  | 300 |  | 2009-12-01 | 2009-12-13 | Australia/New Zealand, United States, Europe, Taiwan, Japan, Canada
LG Electronics, Inc. |  | N1642W-PF | N1642W-PF |  | Monitor | LCD |  | 1366 x 768 | 1366 x 768 | 15.6 | 103.9 | N/A | N/A | 13.87 | 0.42 | 0.32 | N/A |  |  | 300 |  | 2009-12-01 | 2009-12-13 | Australia/New Zealand, United States, Europe, Taiwan, Japan, Canada
LG Electronics, Inc. |  | N1642WP-PF | N1642WP-PF |  | Monitor | LCD |  | 1366 x 768 | 1366 x 768 | 15.6 | 103.9 | N/A | N/A | 13.9 | 0.44 | 0.33 | N/A |  |  | 300 |  | 2009-12-01 | 2009-12-13 | Australia/New Zealand, United States, Europe, Taiwan, Japan, Canada
LG Electronics, Inc. |  | W2442PA | W2442PA | W2442PA-BF, W2442PA-BF; W2442PA-SF, W2442PA-SF | Monitor | LCD |  | 1920 x 1080 | 1920 x 1080 | 23.6 | 237.8 | N/A | N/A | 30.23 | 0.83 | 0.67 | N/A |  |  | 300 |  | 2009-12-01 | 2009-12-31 | Australia/New Zealand, United States, Europe, Taiwan, Japan, Canada
LG Electronics, Inc. |  | W2442PA-BF | W2442PA-BF |  | Monitor | LCD |  | 1920 x 1080 | 1920 x 1080 | 23.6 | 237.8 | N/A | N/A | 30.23 | 0.83 | 0.67 | N/A |  |  | 300 |  | 2009-12-01 | 2009-12-31 | Australia/New Zealand, United States, Europe, Taiwan, Japan, Canada
LG Electronics, Inc. |  | W2442PA-SF | W2442PA-SF |  | Monitor | LCD |  | 1920 x 1080 | 1920 x 1080 | 23.6 | 237.8 | N/A | N/A | 30.23 | 0.83 | 0.67 | N/A |  |  | 300 |  | 2009-12-01 | 2009-12-31 | Australia/New Zealand, United States, Europe, Taiwan, Japan, Canada
Medion AG | Medion | MD 20328 | AKOYA P54028 |  | Monitor | LCD | LED | 900 x 1600 | 900 x 1600 | 20 | 170.8 | N/A | N/A | 19.42 | 0.18 | 0 | No |  |  | 294.5 |  | 2011-12-20 | 2011-12-20 | United States, Europe | ES_1095487_AKOYA P54028_01282013173124_1481666
Medion AG | Medion | MD 20360 | Akoya P54160 |  | Monitor | LCD | LED | 1080 x 1920 | 1080 x 1920 | 21.5 | 198.1 | N/A | N/A | 18.38 | 0.25 | 0.23 | No |  |  | 346.7 |  | 2012-01-15 | 2012-01-23 | United States, Europe | ES_1095487_Akoya P54160_01282013175734_6317912
Medion AG | Medion | MD 20460 | Akoya P55015 |  | Monitor | LCD | LED | 1080 x 1920 | 1080 x 1920 | 23.5 | 236.9 | N/A | N/A | 23.24 | 0.35 | 0.32 | No |  |  | 282.6 |  | 2012-07-31 | 2012-07-26 | United States, Europe | ES_1095487_Akoya P55015_01292013140128_7775723
Medion AG | Medion | MD 20430 | Akoya P55430 |  | Monitor | TN LCD | LED | 1080 x 1920 | 1080 x 1920 | 24 | 237 | None | None | 14.3 | 0.29 | 0.26 |  |  |  | 259.2 | No | 2013-05-12 | 2013-04-23 | United States, Australia, New Zealand, Switzerland, Europe, Taiwan, Japan, Canada | ES_1095487_Akoya P55430_04252013120020_7566161
Medion AG | Medion | MD 20888 | Akoya X55088 |  | Monitor | LCD | LED | 1080 x 1920 | 1080 x 1920 | 23 | 225.7 | N/A | N/A | 23.62 | 0.32 | 0 | No |  |  | 248.1 |  | 2012-07-31 | 2012-07-30 | United States, Europe | ES_1095487_Akoya X55088_01292013140151_1981535
Medion AG | Medion | MD 20889 | Akoya X55089 |  | Monitor | LCD | LED | 1080 x 1920 | 1080 x 1920 | 23 | 226 | N/A | N/A | 25.41 | 0.33 | 0 | No |  |  | 257.1 |  | 2012-01-15 | 2012-09-07 | United States, Europe | ES_1095487_Akoya X55089_01292013140732_2201538
Medion AG | Medion | MD 20777 | Akoya X55190 |  | Monitor | LCD | LED | 1080 x 1920 | 1080 x 1920 | 23 | 226 | N/A | N/A | 25.41 | 0.33 | 0 | No |  |  | 257.1 |  | 2012-01-15 | 2012-05-03 | United States, Europe | ES_1095487_Akoya X55190_01292013133136_7377615
Medion AG | Medion | MD 20666, MD 20777, MD 20889, MD 20999 | Akoya X55900, Akoya X55190, Akoya X55089, Akoya X55099 |  | Monitor | TFT med LED-backlight | LED | 1080 x 1920 | 1080 x 1920 | 23 | 226 | N/A | N/A | 25.5 | 0.4 | 0 |  |  |  | 257.1 |  | 2012-01-15 | 2012-11-29 | United States, Europe | ES_1095487_Akoya X55900, Akoya X55190, Akoya X55089, Akoya X55099_11302012100038_8654415
Medion AG | Medion | MD 21147 | Akoya X57005 |  | Monitor | LCD | LED | 1080 x 1920 | 1080 x 1920 | 27 | 310.9 | N/A | N/A | 24.18 | 0.22 | 0.21 | No |  |  | 352.1 |  | 2012-01-15 | 2012-01-23 | United States, Europe | ES_1095487_Akoya X57005_01282013175636_1984792
Medion AG | Medion | MD 20321 | LE02BW |  | Monitor | LCD | LED | 1080 x 1920 | 900 x 1600 | 20 | 171 | N/A | N/A | 23.41 | 0.33 | 0 | No |  |  | 252.7 |  | 2011-07-15 | 2011-07-26 | United States, Europe | ES_1095487_LE02BW_01312013204218_1784159
Medion AG | Medion | MD 20400 | LE22BW |  | Monitor | LCD | LED | 1080 x 1920 | 1080 x 1920 | 21.5 | 198.1 | N/A | N/A | 24.46 | 0.19 | 0 | No |  |  | 264.6 |  | 2011-07-29 | 2011-07-21 | United States, Europe | ES_1095487_LE22BW_01312013204621_7953627
Medion AG | Medion | MD 20333 | LE32AW |  | Monitor | LCD | LED | 1080 x 1920 | 1080 x 1920 | 23 | 226.6 | N/A | N/A | 23.41 | 0.33 | 0 | No |  |  | 252.7 |  | 2011-07-29 | 2011-07-21 | United States, Europe | ES_1095487_LE32AW_01312013204554_6150409
Medion AG | Medion | MD 20444 | LE32AW |  | Monitor | LCD | LED | 1080 x 1920 | 1080 x 1920 | 23 | 226.6 | N/A | N/A | 23.41 | 0.33 | 0 | No |  |  | 252.7 |  | 2011-07-29 | 2012-01-13 | United States, Europe | ES_1095487_LE32AW_01282013173653_1457043
Mitsubishi Electric Corporation | Mitsubishi | MDT552S | A2129 |  | Monitor | LCD | LED | 1080 x 1920 | 1080 x 1920 | 54.6 | 1276 | N/A | N/A | 66.49 | 0.38 | 0.27 | No |  |  | 499 |  | 2012-12-01 | 2012-11-20 | United States, Australia, New Zealand, Switzerland, Europe, Taiwan, Japan, Canada | ES_1105058_A2129_11202012144834_6794004
Mitsubishi Electric Corporation | Mitsubishi | MDT552S | A2129 |  | Monitor | TN LCD | LED | 1080 x 1920 | 1080 x 1920 | 54.6 | 1276 | None | None | 88.8 | 0.36 |  |  |  |  | 450 | No | 2012-12-01 | 2013-02-05 | United States, Europe, Canada | ES_1105058_A2129_02072013191258_7746395
Mitsubishi Electric Corporation | Mitsubishi | LDT462V | BL109 |  | Monitor | TN LCD | LED | 1080 x 1920 | 1080 x 1920 | 46 | 903.8 | N/A | N/A | 100 | 0.4 | 0.4 | No |  |  | 430 |  | 2012-02-28 | 2012-12-18 | United States, Australia, New Zealand, Switzerland, Europe, Taiwan, Japan, Canada | ES_1105058_BL109_12132012091221_3429834
Mitsubishi Electric Corporation | Mitsubishi | MDT551S | D2043 |  | Monitor | CCFL backlighting | CCFL | 1920 x 1080 | 1920 x 1080 | 54.6 | 1276 | N/A | N/A | 191.44 | 0.57 | 0.57 | No |  |  | 748.0 |  | 2011-11-01 | 2011-09-15 | United States, Australia, New Zealand, Switzerland, Europe, Taiwan, Japan, Canada | ES_1105798_MITSUBISHI ELECTRIC CORP (96947) ¦ D2043_12122012230558_3558888
Mitsubishi Electric Corporation | Mitsubishi | LDT422V | LDT422V |  | Professional display/signage | IPS LCD, CCFL backlighting |  | 1920 x 1080 | 1920 x 1200 | 42 | 753.3 | N/A | N/A | 136.6 | 1.6 | 0.3 | N/A |  |  | 498 |  | 2010-12-03 | 2010-12-17 | United States, Canada
Mitsubishi Electric Corporation | Mitsubishi Electric | LDT551V | D2010 |  | Monitor | VA LCD | CCFL | 1080 x 1920 | 1080 x 1920 | 54.6 | 1275.7 | N/A | N/A | 152 | 1.05 | 0 | No |  |  | 619.3 |  | 2011-05-31 | 2011-04-08 | United States, Australia, New Zealand, Switzerland, Europe, Taiwan, Japan, Canada | ES_1105058_D2010_01292013145022_8196021
MMD - Monitors & Display Taiwan Ltd. | Philips | 191E2 | 191E2 |  | Monitor | LCD, CCFL backlighting |  | 1366 x 768 | 1366 x 768 | 18.5 | 146.1 | N/A | N/A | 16.12 | 0.42 | 0.34 | No |  |  | 283 |  | 2010-06-14 | 2010-05-12 | United States, Europe
MMD - Monitors & Display Taiwan Ltd. | Philips | 191EL2 | 191EL2 |  | Monitor | LED backlighting, LCD |  | 1366 x 768 | 1366 x 768 | 18.5 | 146.1 | N/A | N/A | 10.77 | 0.39 | 0.35 | No |  |  | 254 |  | 2010-06-14 | 2010-05-19 | United States, Europe
MMD - Monitors & Display Taiwan Ltd. | Philips | 191V2 | 191V2 |  | Monitor | LCD |  | 1366 x 768 | 1366 x 768 | 18.5 | 146.1 | N/A | N/A | 15.57 | 0.16 | 0.14 | No |  |  | 236 |  | 2010-04-15 | 2010-02-17 | United States, Europe, Taiwan
MMD - Monitors & Display Taiwan Ltd. | Philips | 192E2 | 192E2 |  | Monitor | LCD, CCFL backlighting |  | 1366 x 768 | 1366 x 768 | 18.5 | 146.1 | N/A | N/A | 14.91 | 0.14 | 0.08 | No |  |  | 215.5 |  | 2010-07-30 | 2010-08-24 | United States, Europe
MMD - Monitors & Display Taiwan Ltd. | Philips | 192EL2 | 192EL2 |  | Monitor | LED backlighting, LCD |  | 1366 x 768 | 1366 x 768 | 18.5 | 146.1 | N/A | N/A | 8.41 | 0.12 | 0.08 | No |  |  | 254.2 |  | 2010-07-30 | 2010-08-23 | United States, Europe
MMD - Monitors & Display Taiwan Ltd. | Philips | 196E3 | 196E3 |  | Monitor | LCD, CCFL backlighting |  | 1440 x 900 | 1440 x 900 | 19 | 162.2 | N/A | N/A | 15.15 | 0.12 | 0.07 | No |  |  | 247.1 |  | 2010-12-20 | 2010-12-15 | United States, Europe
MMD - Monitors & Display Taiwan Ltd. | Philips | 196E3L | 196E3L |  | Monitor | LCD, CCFL backlighting |  | 1440 x 900 | 1440 x 900 | 19 | 162.2 | N/A | N/A | 11.16 | 0.11 | 0.06 | No |  |  | 248.1 |  | 2010-12-17 | 2010-12-28 | United States, Europe
MMD - Monitors & Display Taiwan Ltd. | Philips | 201B2 | 201B2 |  | Monitor | LCD, CCFL backlighting |  | 1600 x 900 | 1600 x 900 | 20 | 170.8 | N/A | N/A | 20.1 | 0.23 | 0.18 | No |  |  | 300 |  | 2010-09-30 | 2010-10-20 | United States, Europe
MMD - Monitors & Display Taiwan Ltd. | Philips | 202E2 | 202E2 |  | Monitor | LCD, CCFL backlighting |  | 1600 x 900 | 1600 x 900 | 20 | 170.8 | N/A | N/A | 19.62 | 0.15 | 0.15 | No |  |  | 243 |  | 2010-07-26 | 2010-06-21 | United States, Europe
MMD - Monitors & Display Taiwan Ltd. | Philips | 202EL2 | 202EL2 |  | Monitor | LED backlighting, LCD |  | 1600 x 900 | 1600 x 900 | 20 | 170.8 | N/A | N/A | 17.03 | 0.14 | 0.14 | No |  |  | 242 |  | 2010-07-30 | 2010-06-21 | United States, Europe
MMD - Monitors & Display Taiwan Ltd. | Philips | 220B2 | 220B2 |  | Monitor | LCD, CCFL backlighting |  | 1680 x 1050 | 1680 x 1050 | 22 | 217.5 | N/A | N/A | 21.56 | 0.11 | 0.1 | No |  |  | 235.2 |  | 2010-05-10 | 2010-05-27 | United States, Europe
MMD - Monitors & Display Taiwan Ltd. | Philips | 220BL2 | 220BL2 |  | Monitor | LED backlighting, LCD |  | 1680 x 1050 | 1680 x 1050 | 22 | 217.5 | N/A | N/A | 21.6 | 0.1 | 0.1 | No |  |  | 268.3 |  | 2010-05-10 | 2010-05-19 | United States, Europe
MMD - Monitors & Display Taiwan Ltd. | Philips | 220P2 | 220P2 |  | Monitor | LCD, CCFL backlighting |  | 1680 x 1050 | 1680 x 1050 | 22 | 217.5 | N/A | N/A | 22.55 | 0.25 | 0.2 | No |  |  | 233.3 |  | 2010-06-15 | 2010-05-19 | United States, Europe
MMD - Monitors & Display Taiwan Ltd. | Philips | 220S2 | 220S2 |  | Monitor | LCD, CCFL backlighting |  | 1680 x 1050 | 1680 x 1050 | 22 | 217.5 | N/A | N/A | 21.6 | 0.12 | 0.08 | No |  |  | 300 |  | 2010-06-21 | 2010-05-27 | United States, Europe
MMD - Monitors & Display Taiwan Ltd. | Philips | 221E2 | 221E2 |  | Monitor | LCD, CCFL backlighting |  | 1920 x 1080 | 1920 x 1080 | 21.53 | 197.9 | N/A | N/A | 22.22 | 0.39 | 0.34 | No |  |  | 232 |  | 2010-06-28 | 2010-06-02 | United States, Europe
MMD - Monitors & Display Taiwan Ltd. | Philips | 221EL2 | 221EL2 |  | Monitor | LED backlighting, LCD |  | 1920 x 1080 | 1920 x 1080 | 21.53 | 197.9 | N/A | N/A | 17.98 | 0.43 | 0.37 | No |  |  | 290 |  | 2010-06-15 | 2010-06-02 | United States, Europe
MMD - Monitors & Display Taiwan Ltd. | Philips | 221S3L | 221S3L |  | Monitor | LED backlighting, LCD |  | 1920 x 1080 | 1920 x 1080 | 21.5 | 197.4 | N/A | N/A | 16.67 | 0.11 | 0.09 | No |  |  | 300 |  | 2010-12-17 | 2010-12-28 | United States, Europe
MMD - Monitors & Display Taiwan Ltd. | Philips | 221V2 | 221V2 |  | Monitor | LCD |  | 1920 x 1080 | 1920 x 1080 | 21.5 | 197.4 | N/A | N/A | 21.11 | 0.15 | 0.12 | No |  |  | 229 |  | 2010-04-15 | 2010-02-17 | United States, Europe, Taiwan
MMD - Monitors & Display Taiwan Ltd. | Philips | 222E2 | 222E2 |  | Monitor | LCD, CCFL backlighting |  | 1920 x 1080 | 1920 x 1080 | 22 | 206.7 | N/A | N/A | 23.74 | 0.32 | 0.23 | No |  |  | 389.4 |  | 2010-07-05 | 2010-06-02 | United States, Europe
MMD - Monitors & Display Taiwan Ltd. | Philips | 222EL2 | 222EL2 |  | Monitor | LED backlighting, LCD |  | 1920 x 1080 | 1920 x 1080 | 22 | 206.7 | N/A | N/A | 17.25 | 0.2 | 0.14 | No |  |  | 281.7 |  | 2010-07-05 | 2010-06-02 | United States, Europe
MMD - Monitors & Display Taiwan Ltd. | Philips | 224CL2 | 224CL2 |  | Monitor | LED backlighting, LCD |  | 1920 x 1080 | 1920 x 1080 | 21.5 | 197.4 | N/A | N/A | 20.55 | 0.27 | 0.21 | No |  |  | 300 |  | 2010-11-19 | 2010-12-03 | United States, Europe
MMD - Monitors & Display Taiwan Ltd. | Philips | 224E2 | 224E2 |  | Monitor | LCD, CCFL backlighting |  | 1920 x 1080 | 1920 x 1080 | 22 | 206.7 | N/A | N/A | 23.81 | 0.26 | 0.19 | No |  |  | 389.1 |  | 2010-07-05 | 2010-06-02 | United States, Europe
MMD - Monitors & Display Taiwan Ltd. | Philips | 224EL2 | 224EL2 |  | Monitor | LED backlighting, LCD |  | 1920 x 1080 | 1920 x 1080 | 22 | 206.7 | N/A | N/A | 16.55 | 0.38 | 0.27 | No |  |  | 297.6 |  | 2010-07-06 | 2010-06-02 | United States, Europe
MMD - Monitors & Display Taiwan Ltd. | Philips | 225B2 | 225B2 |  | Monitor | LCD, CCFL backlighting |  | 1680 x 1050 | 1680 x 1050 | 22 | 217.5 | N/A | N/A | 23.7 | 0.1 | 0.1 | No |  |  | 231.2 |  | 2010-07-05 | 2010-07-16 | United States, Europe
MMD - Monitors & Display Taiwan Ltd. | Philips | 225BL2 | 225BL2 |  | Monitor | LED backlighting, LCD |  | 1680 x 1050 | 1680 x 1050 | 22 | 217.5 | N/A | N/A | 22.8 | 0.1 | 0.1 | No |  |  | 269.7 |  | 2010-07-14 | 2010-05-21 | United States, Europe
MMD - Monitors & Display Taiwan Ltd. | Philips | 225P2 | 225P2 |  | Monitor | LCD, CCFL backlighting |  | 1680 x 1050 | 1680 x 1050 | 22 | 217.5 | N/A | N/A | 22.31 | 0.13 | 0.06 | No |  |  | 219.2 |  | 2010-11-01 | 2010-12-03 | United States, Europe
MMD - Monitors & Display Taiwan Ltd. | Philips | 225PL2 | 225PL2 |  | Monitor | LED backlighting, LCD |  | 1680 x 1050 | 1680 x 1050 | 22 | 217.5 | N/A | N/A | 22.89 | 0.28 | 0.21 | No |  |  | 263.7 |  | 2010-07-05 | 2010-07-16 | United States, Europe
MMD - Monitors & Display Taiwan Ltd. | Philips | 226C2 | 226C2 |  | Monitor | LCD, CCFL backlighting |  | 1920 x 1080 | 1920 x 1080 | 21.5 | 197.4 | N/A | N/A | 21.8 | 0.33 | 0.24 | No |  |  | 250 |  | 2010-06-30 | 2010-07-01 | United States, Europe
MMD - Monitors & Display Taiwan Ltd. | Philips | 226CL2 | 226CL2 |  | Monitor | LED backlighting, LCD |  | 1920 x 1080 | 1920 x 1080 | 21.5 | 197.4 | N/A | N/A | 19.03 | 0.32 | 0.26 | No |  |  | 240 |  | 2010-07-16 | 2010-07-08 | United States, Europe
MMD - Monitors & Display Taiwan Ltd. | Philips | 229CL2 | 229CL2 |  | Monitor | LED backlighting, LCD |  | 1920 x 1080 | 1920 x 1080 | 21.5 | 197.4 | N/A | N/A | 21 | 0.3 | 0.22 | No |  |  | 300 |  | 2010-11-19 | 2010-12-14 | United States, Europe
MMD - Monitors & Display Taiwan Ltd. | Philips | 231E1 | 231E1 |  | Monitor | LCD |  | 1920 x 1080 | 1920 x 1080 | 23 | 225.9 | N/A | N/A | 29.4 | 0.29 | 0.22 | No |  |  | 300 |  | 2009-05-20 | 2009-12-11 | United States, Europe, Taiwan
MMD - Monitors & Display Taiwan Ltd. | Philips | 231S2 | 231S2 |  | Monitor | LCD, CCFL backlighting |  | 1920 x 1080 | 1920 x 1080 | 23 | 225.9 | N/A | N/A | 31.66 | 0.14 | 0.07 | No |  |  | 297.8 |  | 2010-11-05 | 2010-12-03 | United States, Europe
MMD - Monitors & Display Taiwan Ltd. | Philips | 232E2 | 232E2 |  | Monitor | LCD, CCFL backlighting |  | 1920 x 1080 | 1920 x 1080 | 23 | 225.9 | N/A | N/A | 30.83 | 0.25 | 0.16 | No |  |  | 270.5 |  | 2010-09-20 | 2010-09-17 | United States, Europe
MMD - Monitors & Display Taiwan Ltd. | Philips | 232EL2 | 232EL2 |  | Monitor | LED backlighting, LCD |  | 1920 x 1080 | 1920 x 1080 | 23 | 225.9 | N/A | N/A | 23.25 | 0.21 | 0.2 | No |  |  | 228.9 |  | 2010-09-20 | 2010-09-22 | United States, Europe
MMD - Monitors & Display Taiwan Ltd. | Philips | 234CL2 | 234CL2 |  | Monitor | LED backlighting, LCD |  | 1920 x 1080 | 1920 x 1080 | 23 | 225.9 | N/A | N/A | 26.22 | 0.38 | 0.3 | No |  |  | 300 |  | 2010-09-27 | 2010-12-03 | United States, Europe
MMD - Monitors & Display Taiwan Ltd. | Philips | 234EL2 | 234EL2 |  | Monitor | LED backlighting, LCD |  | 1920 x 1080 | 1920 x 1080 | 23 | 225.9 | N/A | N/A | 23.28 | 0.32 | 0.25 | No |  |  | 221.3 |  | 2010-09-20 | 2010-09-22 | United States, Europe
MMD - Monitors & Display Taiwan Ltd. | Philips | 235B2 | 235B2 |  | Monitor | LCD, CCFL backlighting |  | 1920 x 1080 | 1920 x 1080 | 23 | 225.9 | N/A | N/A | 30.76 | 0.14 | 0.08 | No |  |  | 280.3 |  | 2010-11-08 | 2010-11-19 | United States, Europe
MMD - Monitors & Display Taiwan Ltd. | Philips | 235BL2 | 235BL2 |  | Monitor | LED backlighting, LCD |  | 1920 x 1080 | 1920 x 1080 | 23 | 225.9 | N/A | N/A | 16.94 | 0.1 | 0.07 | No |  |  | 220.4 |  | 2010-11-05 | 2010-11-29 | United States, Europe
MMD - Monitors & Display Taiwan Ltd. | Philips | 235P2 | 235P2 |  | Monitor | LCD, CCFL backlighting |  | 1920 x 1080 | 1920 x 1080 | 23 | 225.9 | N/A | N/A | 32.17 | 0.13 | 0.07 | No |  |  | 313.6 |  | 2010-11-05 | 2010-12-03 | United States, Europe
MMD - Monitors & Display Taiwan Ltd. | Philips | 235PL2 | 235PL2 |  | Monitor | LED backlighting, LCD |  | 1920 x 1080 | 1920 x 1080 | 23 | 225.9 | N/A | N/A | 16.96 | 0.1 | 0.07 | No |  |  | 219.9 |  | 2010-11-05 | 2010-12-14 | United States, Europe
MMD - Monitors & Display Taiwan Ltd. | Philips | 239CL2 | 239CL2 |  | Monitor | LED backlighting, LCD |  | 1920 x 1080 | 1920 x 1080 | 23 | 225.9 | N/A | N/A | 23.3 | 0.33 | 0.28 | No |  |  | 300 |  | 2010-09-27 | 2010-12-03 | United States, Europe
MMD - Monitors & Display Taiwan Ltd. | Philips | 240P2 | 240P2 |  | Monitor | LCD, CCFL backlighting |  | 1920 x 1200 | 1920 x 1200 | 24 | 258.9 | N/A | N/A | 34.32 | 0.63 | 0.35 | No |  |  | 263.1 |  | 2010-07-15 | 2010-07-16 | United States, Europe
MMD - Monitors & Display Taiwan Ltd. | Philips | 241P3 | 241P3 |  | Monitor | LCD, CCFL backlighting |  | 1920 x 1080 | 1920 x 1080 | 24 | 246 | N/A | N/A | 28.97 | 0.1 | 0.06 | No |  |  | 217.3 |  | 2010-12-17 | 2011-01-03 | United States, Europe
MMD - Monitors & Display Taiwan Ltd. | Philips | 241P3L | 241P3L |  | Monitor | LED backlighting, LCD |  | 1920 x 1080 | 1920 x 1080 | 24 | 246 | N/A | N/A | 18.61 | 0.11 | 0.07 | No |  |  | 238.3 |  | 2010-12-17 | 2011-01-05 | United States, Europe
MMD - Monitors & Display Taiwan Ltd. | Philips | 241P3LY | 241P3LY |  | Monitor | LED backlighting, LCD |  | 1920 x 1080 | 1920 x 1080 | 24 | 246 | N/A | N/A | 18.61 | 0.12 | 0.09 | No |  |  | 238.3 |  | 2010-12-20 | 2011-01-05 | United States, Europe
MMD - Monitors & Display Taiwan Ltd. | Philips | 241P3Y | 241P3Y |  | Monitor | LED backlighting, LCD |  | 1920 x 1080 | 1920 x 1080 | 24 | 246 | N/A | N/A | 28.93 | 0.1 | 0.06 | No |  |  | 217.3 |  | 2010-12-17 | 2010-12-28 | United States, Europe
MMD - Monitors & Display Taiwan Ltd. | Philips | 243E2 | 243E2 |  | Monitor | LCD, CCFL backlighting |  | 1920 x 1080 | 1920 x 1080 | 24 | 246 | N/A | N/A | 31.86 | 0.29 | 0.16 | No |  |  | 276.6 |  | 2010-07-26 | 2010-07-23 | United States, Europe
MMD - Monitors & Display Taiwan Ltd. | Philips | 244E2 | 244E2 |  | Monitor | LCD, CCFL backlighting |  | 1920 x 1080 | 1920 x 1080 | 24 | 246 | N/A | N/A | 32.56 | 0.36 | 0.22 | No |  |  | 300.5 |  | 2010-07-26 | 2010-07-23 | United States, Europe
MMD - Monitors & Display Taiwan Ltd. | Philips | 245P2 | 245P2 |  | Monitor | LCD, CCFL backlighting |  | 1920 x 1200 | 1920 x 1200 | 24 | 258.9 | N/A | N/A | 34.33 | 0.62 | 0.35 | No |  |  | 263.1 |  | 2010-07-20 | 2010-07-21 | United States, Europe
MMD - Monitors & Display Taiwan Ltd. | Philips | 246EL2 | 246EL2 |  | Monitor | LED backlighting, LCD |  | 1920 x 1080 | 1920 x 1080 | 23.6 | 237.8 | N/A | N/A | 21.8 | 0.31 | 0.26 | No |  |  | 269 |  | 2010-08-02 | 2010-12-13 | United States, Europe
MMD - Monitors & Display Taiwan Ltd. | Philips | 273E3 | 273E3 |  | Monitor | LCD, CCFL backlighting |  | 1920 x 1080 | 1920 x 1080 | 27 | 311.3 | N/A | N/A | 24.3 | 0.17 | 0.13 | No |  |  | 400 |  | 2010-12-15 | 2010-12-15 | United States, Europe
MMD - Monitors & Display Taiwan Ltd. | Philips | BDL3215E | BDL3215E |  | Professional display/signage | LCD, CCFL backlighting |  | 1366 x 768 | 1366 x 768 | 32 | 437.3 | N/A | N/A | 52.2 | 1.24 | 0.55 | No |  |  | 513 |  | 2010-05-24 | 2010-05-28 | United States, Europe
MMD - Monitors & Display Taiwan Ltd. | Philips | BDL4225E | BDL4225E |  | Professional display/signage | LCD, CCFL backlighting |  | 1920 x 1080 | 1920 x 1080 | 42 | 753.3 | N/A | N/A | 88.1 | 1.02 | 0.3 | No |  |  | 491 |  | 2010-05-17 | 2010-06-01 | United States, Europe
MMD - Monitors & Display Taiwan Ltd. | Philips | BDL4230E | BDL4230E |  | Professional display/signage | LCD |  | 1920 x 1080 | 1920 x 1080 | 42 | 753.3 | N/A | N/A | 181.53 | 0.57 | 0.61 | No |  |  | 387 |  | 2010-04-26 | 2010-05-19 | United States, Europe
MMD - Monitors & Display Taiwan Ltd. | Philips | BDL4251V | BDL4251V |  | Professional display/signage | LCD, CCFL backlighting |  | 1920 x 1080 | 1920 x 1080 | 42 | 753.3 | N/A | N/A | 168.2 | 1.23 | 0.44 | No |  |  | 700 |  | 2010-05-31 | 2010-06-15 | United States, Europe
MMD - Monitors & Display Taiwan Ltd. | Philips | BDL4675XU | BDL4675XU |  | Professional display/signage | LCD, CCFL backlighting |  | 1366 x 768 | 1366 x 768 | 46 | 903.6 | N/A | N/A | 158.5 | 0.67 | 0.66 | No |  |  | 539.9 |  | 2010-10-08 | 2010-10-08 | United States, Europe
MMD - Monitors & Display Taiwan Ltd. | Philips | BDL4681XU | BDL4681XU |  | Professional display/signage | LCD |  | 1920 x 1080 | 1920 x 1080 | 46 | 903.6 | N/A | N/A | 241.57 | 0.61 | 0.61 | No |  |  | 547.3 |  | 2010-05-03 | 2010-05-19 | United States, Europe
MMD - Monitors & Display Taiwan Ltd. | Philips | BDL5231V | BDL5231V |  | Professional display/signage | LCD, CCFL backlighting |  | 1920 x 1080 | 1920 x 1080 | 52 | 1154.7 | N/A | N/A | 221.13 | 1.47 | 0.42 | No |  |  | 700 |  | 2010-06-28 | 2010-06-15 | United States, Europe
MMD - Monitors & Display Taiwan Ltd. | Philips | BDL5571V | BDL5571V |  | Professional display/signage | LCD, CCFL backlighting |  | 1920 x 1080 | 1920 x 1080 | 54.64 | 1274.9 | N/A | N/A | 169.5 | 0.67 | 0.58 | No |  |  | 700 |  | 2010-12-06 | 2010-12-30 | United States, Europe
MMD - Monitors & Display Taiwan Ltd. | Philips | 19B1 | MNB1190T |  | Monitor | LCD |  | 1280 x 1024 | 1280 x 1024 | 19 | 176.1 | N/A | N/A | 18.2 | 0.39 | 0.32 | No |  |  | 239 |  | 2009-06-15 | 2009-12-28 | United States, Europe, Taiwan
MMD - Monitors & Display Taiwan Ltd. | Philips | 17S1 | MNS1170I |  | Monitor | LCD |  | 1280 x 1024 | 1280 x 1024 | 17 | 141 | N/A | N/A | 12.98 | 0.32 | 0.31 | No |  |  | 250 |  | 2009-07-30 | 2009-12-11 | United States, Europe, Taiwan
MMD - Monitors & Display Taiwan Ltd. | Philips | 19S1 | MNS1190T |  | Monitor | LCD |  | 1280 x 1024 | 1280 x 1024 | 19 | 176.1 | N/A | N/A | 16.8 | 0.5 | 0.32 | No |  |  | 262 |  | 2009-06-30 | 2009-12-28 | United States, Europe, Taiwan
MMD - Monitors & Display Taiwan Ltd. | Philips | 190B1 | MWB1190T |  | Monitor | LCD |  | 1440 x 900 | 1440 x 900 | 19 | 162.2 | N/A | N/A | 18.4 | 0.4 | 0.32 | No |  |  | 240 |  | 2009-11-25 | 2009-12-03 | United States, Europe
MMD - Monitors & Display Taiwan Ltd. | Philips | 220B1 | MWB1220I | 220P1, MWB1220I | Monitor | LCD |  | 1680 x 1050 | 1680 x 1050 | 22 | 217.5 | N/A | N/A | 20.52 | 0.43 | 0.34 | No |  |  | 227 |  | 2009-09-28 | 2009-12-18 | United States, Europe, Taiwan
MMD - Monitors & Display Taiwan Ltd. | Philips | 220P1 | MWB1220I |  | Monitor | LCD |  | 1680 x 1050 | 1680 x 1050 | 22 | 217.5 | N/A | N/A | 20.52 | 0.43 | 0.34 | No |  |  | 227 |  | 2009-09-28 | 2009-12-18 | United States, Europe, Taiwan
MMD - Monitors & Display Taiwan Ltd. | Philips | 225B1 | MWB1225I | 225P1, MWB1225I | Monitor | LCD |  | 1680 x 1050 | 1680 x 1050 | 22 | 217.5 | N/A | N/A | 22.22 | 0.5 | 0.37 | No |  |  | 270 |  | 2009-09-10 | 2009-12-28 | United States, Europe, Taiwan
MMD - Monitors & Display Taiwan Ltd. | Philips | 225P1 | MWB1225I |  | Monitor | LCD |  | 1680 x 1050 | 1680 x 1050 | 22 | 217.5 | N/A | N/A | 22.22 | 0.5 | 0.37 | No |  |  | 270 |  | 2009-09-10 | 2009-12-28 | United States, Europe, Taiwan
MMD - Monitors & Display Taiwan Ltd. | Philips | 240B1 | MWB1240I |  | Monitor | LCD |  | 1920 x 1200 | 1920 x 1200 | 24 | 258.9 | N/A | N/A | 34.4 | 0.69 | 0.35 | No |  |  | 273 |  | 2009-08-20 | 2009-12-11 | United States, Europe, Taiwan
MMD - Monitors & Display Taiwan Ltd. | Philips | 190C1 | MWC1190I |  | Monitor | LCD |  | 1440 x 900 | 1440 x 900 | 19 | 162.2 | N/A | N/A | 17.26 | 0.38 | 0.31 | No |  |  | 308.8 |  | 2009-07-30 | 2009-12-11 | United States, Europe, Taiwan
MMD - Monitors & Display Taiwan Ltd. | Philips | 220C1 | MWC1220I |  | Monitor | LCD |  | 1680 x 1050 | 1680 x 1050 | 22 | 217.5 | N/A | N/A | 22.68 | 0.35 | 0.3 | No |  |  | 227 |  | 2009-10-14 | 2009-12-28 | United States, Europe, Taiwan
MMD - Monitors & Display Taiwan Ltd. | Philips | 230C1 | MWC1230F |  | Monitor | LCD |  | 1920 x 1080 | 1920 x 1080 | 23 | 225.9 | N/A | N/A | 29.13 | 0.3 | 0.22 | No |  |  | 300 |  | 2009-05-20 | 2009-12-11 | United States, Europe, Taiwan
MMD - Monitors & Display Taiwan Ltd. | Philips | 160E1 | MWE1160T |  | Monitor | LCD |  | 1366 x 768 | 1366 x 768 | 15.6 | 103.9 | N/A | N/A | 13.1 | 0.36 | 0.29 | No |  |  | 292 |  | 2009-08-20 | 2009-12-11 | United States, Europe, Taiwan
MMD - Monitors & Display Taiwan Ltd. | Philips | 190E1 | MWE1190T |  | Monitor | LCD |  | 1440 x 900 | 1440 x 900 | 19 | 162.2 | N/A | N/A | 17.4 | 0.5 | 0.3 | No |  |  | 235 |  | 2009-08-17 | 2009-12-28 | United States, Europe, Taiwan
MMD - Monitors & Display Taiwan Ltd. | Philips | 191E1 | MWE1191F |  | Monitor | LCD |  | 1366 x 768 | 1366 x 768 | 18.5 | 146.1 | N/A | N/A | 16.26 | 0.25 | 0.23 | No |  |  | 222 |  | 2009-08-17 | 2009-12-03 | United States, Europe
MMD - Monitors & Display Taiwan Ltd. | Philips | 192E1 | MWE1192T |  | Monitor | LCD |  | 1366 x 768 | 1366 x 768 | 19 | 154.2 | N/A | N/A | 15.17 | 0.53 | 0.36 | No |  |  | 243 |  | 2009-07-15 | 2009-12-28 | United States, Europe, Taiwan
MMD - Monitors & Display Taiwan Ltd. | Philips | 193E1 | MWE1193T |  | Monitor | LCD |  | 1440 x 900 | 1440 x 900 | 19 | 162.2 | N/A | N/A | 15.83 | 0.39 | 0.27 | No |  |  | 255 |  | 2009-09-15 | 2009-12-11 | United States, Europe, Taiwan
MMD - Monitors & Display Taiwan Ltd. | Philips | 201E1 | MWE1201T |  | Monitor | LCD |  | 1600 x 900 | 1600 x 900 | 20 | 170.8 | N/A | N/A | 20.4 | 0.49 | 0.31 | No |  |  | 237 |  | 2009-09-15 | 2009-12-28 | United States, Europe, Taiwan
MMD - Monitors & Display Taiwan Ltd. | Philips | 202E1 | MWE12021I |  | Monitor | LCD |  | 1600 x 900 | 1600 x 900 | 20 | 170.8 | N/A | N/A | 18.78 | 0.39 | 0.31 | No |  |  | 235.1 |  | 2009-09-01 | 2009-12-11 | United States, Europe, Taiwan
MMD - Monitors & Display Taiwan Ltd. | Philips | 220E1 | MWE1220T |  | Monitor | LCD |  | 1920 x 1080 | 1920 x 1080 | 21.5 | 197.4 | N/A | N/A | 27.73 | 0.41 | 0.32 | No |  |  | 286 |  | 2009-02-23 | 2009-12-28 | United States, Europe, Taiwan
MMD - Monitors & Display Taiwan Ltd. | Philips | 221E1 | MWE1221T |  | Monitor | LCD |  | 1920 x 1080 | 1920 x 1080 | 21.5 | 197.4 | N/A | N/A | 30 | 0.77 | 0.39 | No |  |  | 284 |  | 2009-02-20 | 2009-12-28 | United States, Europe, Taiwan
MMD - Monitors & Display Taiwan Ltd. | Philips | 222E1 | MWE1222F |  | Monitor | LCD |  | 1920 x 1080 | 1920 x 1080 | 21.5 | 197.4 | N/A | N/A | 18.1 | 0.29 | 0.24 | No |  |  | 236 |  | 2009-08-31 | 2009-12-11 | United States, Europe, Taiwan
MMD - Monitors & Display Taiwan Ltd. | Philips | 223E1 | MWE1223I |  | Monitor | LCD |  | 1920 x 1080 | 1920 x 1080 | 21.5 | 197.4 | N/A | N/A | 20.85 | 0.35 | 0.28 | No |  |  | 229 |  | 2009-10-30 | 2009-12-11 | United States, Europe, Taiwan
MMD - Monitors & Display Taiwan Ltd. | Philips | 230E1 | MWE1230F | 231E1, 231E1 | Monitor | LCD |  | 1920 x 1080 | 1920 x 1080 | 23 | 225.9 | N/A | N/A | 29.4 | 0.29 | 0.22 | No |  |  | 300 |  | 2009-05-20 | 2009-12-11 | United States, Europe, Taiwan
MMD - Monitors & Display Taiwan Ltd. | Philips | 241E1 | MWE1241T |  | Monitor | LCD |  | 1920 x 1080 | 1920 x 1080 | 23.6 | 237.8 | N/A | N/A | 29.93 | 0.6 | 0.48 | No |  |  | 344 |  | 2009-10-30 | 2009-12-28 | United States, Europe, Taiwan
MMD - Monitors & Display Taiwan Ltd. | Philips | 244E1 | MWE1244T |  | Monitor | LCD |  | 1920 x 1080 | 1920 x 1080 | 23.6 | 237.8 | N/A | N/A | 31.68 | 0.6 | 0.48 | No |  |  | 305 |  | 2009-11-16 | 2009-12-28 | United States, Europe, Taiwan
MMD - Monitors & Display Taiwan Ltd. | Philips | 191EL1 | MWEL1191F |  | Monitor | LED backlighting, LCD |  | 1366 x 768 | 1366 x 768 | 18.5 | 146.1 | N/A | N/A | 12.6 | 0.38 | 0.29 | No |  |  | 270.5 |  | 2009-12-10 | 2009-12-03 | United States, Europe, Taiwan
MMD - Monitors & Display Taiwan Ltd. | Philips | 190S1 | MWS1190T |  | Monitor | LCD |  | 1440 x 900 | 1440 x 900 | 19 | 162.2 | N/A | N/A | 16.7 | 0.39 | 0.31 | No |  |  | 245 |  | 2009-08-25 | 2009-12-11 | United States, Europe, Taiwan
MMD - Monitors & Display Taiwan Ltd. | Philips | 220S1 | MWS1220I | 220S1 plus, MWS1220I | Monitor | LCD |  | 1680 x 1050 | 1680 x 1050 | 22 | 217.5 | N/A | N/A | 21.21 | 0.43 | 0.3 | No |  |  | 239 |  | 2009-09-01 | 2009-12-28 | United States, Europe, Taiwan
MMD - Monitors & Display Taiwan Ltd. | Philips | 220S1 plus | MWS1220I |  | Monitor | LCD |  | 1680 x 1050 | 1680 x 1050 | 22 | 217.5 | N/A | N/A | 21.21 | 0.43 | 0.3 | No |  |  | 239 |  | 2009-09-01 | 2009-12-28 | United States, Europe, Taiwan
MMD - Monitors & Display Taiwan Ltd. | Philips | 240S1 | MWS1240I | 240S1 plus, MWS1240I | Monitor | LCD |  | 1920 x 1200 | 1920 x 1200 | 24 | 258.9 | N/A | N/A | 34.35 | 0.69 | 0.35 | No |  |  | 300 |  | 2009-10-01 | 2009-12-03 | United States, Europe
MMD - Monitors & Display Taiwan Ltd. | Philips | 240S1 plus | MWS1240I |  | Monitor | LCD |  | 1920 x 1200 | 1920 x 1200 | 24 | 258.9 | N/A | N/A | 34.35 | 0.69 | 0.35 | No |  |  | 300 |  | 2009-10-01 | 2009-12-03 | United States, Europe
MMD - Monitors & Display Taiwan Ltd. | Philips | 190V1 | MWV1190T |  | Monitor | LCD |  | 1440 x 900 | 1440 x 900 | 19 | 161.4 | N/A | N/A | 16.5 | 0.48 | 0.31 | No |  |  | 245 |  | 2009-08-17 | 2009-12-31 | United States, Europe, Taiwan, Canada
MMD - Monitors & Display Taiwan Ltd. | Philips | 220V1 | MWV1220T |  | Monitor | LCD |  | 1680 x 1050 | 1680 x 1050 | 22 | 217.5 | N/A | N/A | 19.6 | 0.49 | 0.31 | No |  |  | 256 |  | 2009-07-15 | 2009-12-31 | United States, Europe, Taiwan, Canada
MMD - Monitors & Display Taiwan Ltd. | PHILIPS | 166V3LAB | 166V3L | 166V3LSB,166V3L, | Monitor | TN LCD | LED | 768 x 1366 | 768 x 1366 | 15.6 | 103.4 | N/A | N/A | 7.3 | 0.1 | 0.1 | No |  |  | 312 |  | 2011-07-10 | 2012-12-12 | United States, Europe, Canada | ES_1088182_166V3L_12102012085047_9390985
MMD - Monitors & Display Taiwan Ltd. | PHILIPS | 190BL1CB | 190BL1 | 190BL1CB,190BL1,the display with black enclosure; 190BL1CS,190BL1,the display with silver enclosure | Monitor | TFT LCD | LED | 900 x 1440 | 900 x 1440 | 19 | 157.6 | USB Hubs/Ports | USB 2.x |  |  |  | No |  |  | 300 | No | 2012-09-15 | 2013-05-29 | United States, Australia, New Zealand, Switzerland, Europe, Taiwan, Japan, Canada | ES_1088182_190BL1_05212013104238_9689752
MMD - Monitors & Display Taiwan Ltd. | PHILIPS | 190BL1CB | 190BL1 | 190BL1CS,190BL1, | Monitor | TN LCD | LED | 900 x 1440 | 900 x 1440 | 19 | 157.6 | N/A | N/A | 11.4 | 0.2 | 0.2 | No |  |  | 274 |  | 2012-09-15 | 2012-12-18 | United States, Australia, New Zealand, Switzerland, Europe, Taiwan, Japan, Canada | ES_1088182_190BL1_12142012154144_3367120
MMD - Monitors & Display Taiwan Ltd. | PHILIPS | 190E3LSU | 190E3L |  | Monitor | TN LCD | LED | 900 x 1440 | 900 x 1440 | 19 | 185 | N/A | N/A | 11.8 | 0.1 | 0.1 | No |  |  | 292 |  | 2011-06-27 | 2012-12-12 | United States, Europe, Canada | ES_1088182_190E3L_12072012133814_3415033
MMD - Monitors & Display Taiwan Ltd. | PHILIPS | 190SL1SS | 190SL1 | 190SL1CB,190SL1,; 190SL1CS,190SL1,; 190SL1SB,190SL1, | Monitor | TN LCD | LED | 900 x 1440 | 900 x 1440 | 19 | 161.4 | N/A | N/A | 11.4 | 0.1 | 0.1 | No |  |  | 274 |  | 2012-09-12 | 2012-12-18 | United States, Australia, New Zealand, Switzerland, Europe, Taiwan, Japan, Canada | ES_1088182_190SL1_12172012154652_5377313
MMD - Monitors & Display Taiwan Ltd. | PHILIPS | 190SL1SS | 190SL1 | 190SL1CB,190SL1,the display with black enclosure and height adjustable stand; 190SL1CS,190SL1,the display with silver enclosure and height adjustable stand; 190SL1SB,190SL1,the display with black enclosure; 190SL1SS,190SL1,the display with silver enclosure | Monitor | TFT LCD | LED | 900 x 1440 | 900 x 1440 | 19 | 161.4 | USB Hubs/Ports | USB 2.x |  |  |  | No |  |  | 300 | No | 2012-09-15 | 2013-05-29 | United States, Australia, New Zealand, Switzerland, Europe, Taiwan, Japan, Canada | ES_1088182_190SL1_05212013123311_5869104
MMD - Monitors & Display Taiwan Ltd. | PHILIPS | 190V3SB25 | 190V3 |  | Monitor | TN LCD | CCFL | 900 x 1440 | 900 x 1440 | 19 | 157.6 | N/A | N/A | 18.6 | 0.2 | 0.2 | No |  |  | 200 |  | 2011-12-30 | 2012-12-18 | United States, Australia, New Zealand, Switzerland, Europe, Taiwan, Japan, Canada | ES_1088182_190V3_12132012161440_246698
MMD - Monitors & Display Taiwan Ltd. | PHILIPS | 190V3SB5 | 190V3 | 190V3AB5,190V3, | Monitor | TN LCD | CCFL | 900 x 1440 | 900 x 1440 | 19 | 157.6 | N/A | N/A | 16.7 | 0.2 | 0.2 | No |  |  | 267 |  | 2011-12-30 | 2012-12-18 | United States, Australia, New Zealand, Switzerland, Europe, Taiwan, Japan, Canada | ES_1088182_190V3_12112012152524_1655694
MMD - Monitors & Display Taiwan Ltd. | PHILIPS | 190V3LAB | 190V3L | 190V3LSB,190V3L, | Monitor | TN LCD | LED | 900 x 1440 | 900 x 1440 | 19 | 161.7 | N/A | N/A | 17.3 | 0.1 | 0.1 | No |  |  | 356 |  | 2011-08-15 | 2012-12-12 | United States, Europe, Canada | ES_1088182_190V3L_12072012160715_3380548
MMD - Monitors & Display Taiwan Ltd. | PHILIPS | 190V3LAB8 | 190V3L | 190V3LSB8,190V3L, | Monitor | TN LCD | LED | 900 x 1440 | 900 x 1440 | 19 | 161 | N/A | N/A | 11.4 | 0.1 | 0.1 | No |  |  | 260.6 |  | 2011-08-28 | 2012-12-13 | United States, Australia, New Zealand, Switzerland, Europe, Taiwan, Japan, Canada | ES_1088182_190V3L_12092012120544_2029229
MMD - Monitors & Display Taiwan Ltd. | PHILIPS | 190V3LSB2 | 190V3L |  | Monitor | TN LCD | LED | 900 x 1440 | 900 x 1440 | 19 | 161.7 | N/A | N/A | 18.1 | 0.1 | 0.1 | No |  |  | 200 |  | 2011-08-15 | 2012-12-18 | United States, Europe, Canada | ES_1088182_190V3L_12132012161118_7832147
MMD - Monitors & Display Taiwan Ltd. | PHILIPS | 190V3LSB25 | 190V3L |  | Monitor | TN LCD | LED | 1440 x 900 | 1440 x 900 | 19 | 161.5 | None | None | 13.32 | 0.14 | 0.1 |  |  |  | 300 | No | 2012-12-20 | 2012-12-20 | United States, Australia, New Zealand, Switzerland, Europe, Taiwan, Japan, Canada | ES_1088182_190V3L_01072013095257_3230544
MMD - Monitors & Display Taiwan Ltd. | PHILIPS | 190V3LSB5, 190V3LAB5 | 190V3L |  | Monitor | LCD | LED | 900 x 1440 | 900 x 1440 | 19 | 162.6 | N/A | N/A | 13.95 | 0.16 | 0.12 | No |  |  | 269.3 |  | 2011-12-30 | 2011-12-20 | United States, Australia, New Zealand, Switzerland, Europe, Taiwan, Japan, Canada | ES_1088182_190V3L _03012013103143_8874597
MMD - Monitors & Display Taiwan Ltd. | PHILIPS | 190V4LAB, 190V4LSB, 190V4LSW | 190V4L | 190V4LSU,190V4L, | Monitor | TN LCD | LED | 900 x 1440 | 900 x 1440 | 19 | 161.45 | None | None | 11.57 | 0.25 | 0.22 |  |  |  | 250 | No | 2013-05-10 | 2013-04-24 | United States, Australia, New Zealand, Switzerland, Europe, Taiwan, Japan, Canada | ES_1088182_190V4L_04122013140728_7311427
MMD - Monitors & Display Taiwan Ltd. | PHILIPS | 190V4LSB, 190V4LAB, 190V4LSU | 190V4L |  | Monitor | TN LCD | LED | 900 x 1440 | 900 x 1440 | 19 | 161.5 | N/A | N/A | 15.76 | 0.3 | 0.27 | No |  |  | 243.9 |  | 2012-06-20 | 2012-06-15 | United States, Australia, New Zealand, Switzerland, Europe, Taiwan, Japan, Canada | ES_1088182_190V4L_02282013224910_8342262
MMD - Monitors & Display Taiwan Ltd. | PHILIPS | 190V4LSB, 190V4LAB, 190V4LSU, 190V4LSW | 190V4L |  | Monitor | TFT LCD | LED | 1440 x 900 | 1440 x 900 | 19 | 198 | N/A | N/A | 15.76 | 0.3 | 0.27 | No |  |  | 244 |  | 2012-06-20 | 2013-01-14 | United States, Australia, New Zealand, Switzerland, Europe, Taiwan, Japan, Canada | ES_1088182_190V4L_01142013142201_4721801
MMD - Monitors & Display Taiwan Ltd. | PHILIPS | 190V4LSB2 | 190V4L |  | Monitor | TN LCD | LED | 900 x 1440 | 900 x 1440 | 19 | 161.5 | N/A | N/A | 16.9 | 0.21 | 0.17 | No |  |  | 195 |  | 2012-06-20 | 2012-06-22 | United States, Australia, New Zealand, Switzerland, Europe, Taiwan, Japan, Canada | ES_1088182_190V4L_02282013225015_3517507
MMD - Monitors & Display Taiwan Ltd. | PHILIPS | 196V3L | 196V3L |  | Monitor | TN LCD | LED | 768 x 1366 | 768 x 1366 | 18.5 | 146.4 | N/A | N/A | 10.09 | 0.12 | 0.1 | No |  |  | 246.7 |  | 2011-11-20 | 2011-10-04 | United States, Australia, New Zealand, Switzerland, Europe, Taiwan, Japan, Canada | ES_1088182_196V3L_01282013170103_1959485
MMD - Monitors & Display Taiwan Ltd. | PHILIPS | 196V3LSB | 196V3L | 196V3LAB,196V3L, | Monitor | TN LCD | LED | 768 x 1366 | 768 x 1366 | 18.5 | 146 | N/A | N/A | 14 | 0.1 | 0.1 | No |  |  | 316 |  | 2011-06-27 | 2012-12-12 | United States, Europe, Canada | ES_1088182_196V3L_12072012113350_6515313
MMD - Monitors & Display Taiwan Ltd. | PHILIPS | 196V3LSB2 | 196V3L |  | Monitor | TN LCD | LED | 768 x 1366 | 768 x 1366 | 18.5 | 146 | N/A | N/A | 15.3 | 0.1 | 0.1 | No |  |  | 204 |  | 2011-06-27 | 2012-12-18 | United States, Europe, Canada | ES_1088182_196V3L_12132012160422_6954309
MMD - Monitors & Display Taiwan Ltd. | PHILIPS | 196V3LSB5 | 196V3L | 196V3LAB5,196V3L,with speakers; 196V3LSB5,196V3L,without speakers | Monitor | TFT LCD | LED | 768 x 1366 | 768 x 1366 | 18.5 | 146.51 | None | None |  |  |  | No |  |  | 250 | No | 2013-04-01 | 2013-04-09 | United States, Australia, New Zealand, Switzerland, Europe, Taiwan, Japan, Canada | ES_1088182_196V3L_04022013150545_6209833
MMD - Monitors & Display Taiwan Ltd. | PHILIPS | 196V3LSB25 | 196V3L |  | Monitor | LCD | LED | 768 x 1366 | 768 x 1366 | 18.5 | 146.3 | N/A | N/A | 13.2 | 0.16 | 0.12 | No |  |  | 269.3 |  | 2011-12-30 | 2012-03-30 | United States, Australia, New Zealand, Switzerland, Europe, Taiwan, Japan, Canada | ES_1088182_196V3L _03012013103350_2367942
MMD - Monitors & Display Taiwan Ltd. | PHILIPS | 196V3LSB5, 196V3LAB5 | 196V3L |  | Monitor | LCD | LED | 768 x 1366 | 768 x 1366 | 18.5 | 146.3 | N/A | N/A | 13.2 | 0.16 | 0.12 | No |  |  | 269.3 |  | 2011-12-30 | 2012-01-11 | United States, Australia, New Zealand, Switzerland, Europe, Taiwan, Japan, Canada | ES_1088182_196V3L _03012013103219_7253711
MMD - Monitors & Display Taiwan Ltd. | PHILIPS | 196V4LSB2, 196V4LAB2, 196V4LSU2 | 196V4L |  | Monitor | TN LCD | LED | 768 x 1366 | 768 x 1366 | 18.5 | 146.3 | N/A | N/A | 13.3 | 0.23 | 0.23 | No |  |  | 227 |  | 2012-06-20 | 2012-06-15 | United States, Australia, New Zealand, Switzerland, Europe, Taiwan, Japan, Canada | ES_1088182_196V4L_02282013224949_6629538
MMD - Monitors & Display Taiwan Ltd. | PHILIPS | 197E3L | 197E3L |  | Monitor | TN LCD | LED | 768 x 1366 | 768 x 1366 | 18.5 | 146.4 | N/A | N/A | 9.94 | 0.15 | 0.12 | No |  |  | 267.5 |  | 2011-06-30 | 2011-05-26 | United States, Australia, New Zealand, Switzerland, Europe, Taiwan, Japan, Canada | ES_1088182_197E3L_01302013213202_9304896
MMD - Monitors & Display Taiwan Ltd. | PHILIPS | 19B4L | 19B4L |  | Monitor | TN LCD | LED | 1024 x 1280 | 1024 x 1280 | 19 | 175.6 | N/A | N/A | 17.92 | 0.13 | 0 | No |  |  | 285.2 |  | 2012-01-01 | 2011-11-15 | United States, Australia, New Zealand, Switzerland, Europe, Taiwan, Japan, Canada | ES_1088182_19B4L_01282013171753_4190673
MMD - Monitors & Display Taiwan Ltd. | PHILIPS | 19S4L | 19S4L |  | Monitor | TN LCD | LED | 1024 x 1280 | 1024 x 1280 | 19 | 175.6 | N/A | N/A | 17.81 | 0.09 | 0.07 | No |  |  | 285 |  | 2012-01-01 | 2011-11-15 | United States, Australia, New Zealand, Switzerland, Europe, Taiwan, Japan, Canada | ES_1088182_19S4L_01282013171927_2176425
MMD - Monitors & Display Taiwan Ltd. | PHILIPS | 200V4LSB, 200V4LAB | 200V4L |  | Monitor | TN LCD | LED | 1600 x 900 | 1600 x 900 | 19.5 | 162.7 | None | None | 15.86 | 0.22 | 0.19 |  |  |  | 250 | No | 2012-11-20 | 2012-11-08 | United States, Australia, New Zealand, Switzerland, Europe, Taiwan, Japan, Canada | ES_1088182_200V4L_03012013141330_4924283
MMD - Monitors & Display Taiwan Ltd. | PHILIPS | 201BL2CS | 201BL2 | 201BL2CB,201BL2, | Monitor | TN LCD | LED | 900 x 1600 | 900 x 1600 | 20 | 107.9 | N/A | N/A | 17.1 | 0.1 | 0.1 | No |  |  | 267.8 |  | 2011-05-29 | 2012-12-12 | United States, Europe, Canada | ES_1088182_201BL2_12062012145957_7928583
MMD - Monitors & Display Taiwan Ltd. | PHILIPS | 203V5LSB26 | 203V5L |  | Monitor | TFT LCD | LED | 900 x 1600 | 900 x 1600 | 19.5 | 146.51 | None | None |  |  |  | No |  |  | 250 | No | 2013-04-23 | 2013-04-26 | United States, Australia, New Zealand, Switzerland, Europe, Taiwan, Japan, Canada | ES_1088182_203V5L_04242013151905_8231469
MMD - Monitors & Display Taiwan Ltd. | PHILIPS | 206V3LAB | 206V3L | 206V3LSB,206V3L, | Monitor | TN LCD | LED | 900 x 1600 | 900 x 1600 | 20 | 172.3 | N/A | N/A | 17.6 | 0.1 | 0.1 | No |  |  | 328 |  | 2011-07-20 | 2012-12-12 | United States, Europe, Canada | ES_1088182_206V3L_12072012155920_7599145
MMD - Monitors & Display Taiwan Ltd. | PHILIPS | 206V3LSB2 | 206V3L |  | Monitor | TN LCD | LED | 900 x 1600 | 900 x 1600 | 20 | 172.3 | N/A | N/A | 18.1 | 0.1 | 0.1 | No |  |  | 202 |  | 2011-07-20 | 2012-12-18 | United States, Europe, Canada | ES_1088182_206V3L_12132012160736_3673211
MMD - Monitors & Display Taiwan Ltd. | PHILIPS | 206V3LSB8 | 206V3L | 206V3LAB8,206V3L, | Monitor | TN LCD | LED | 900 x 1600 | 900 x 1600 | 20 | 171 | N/A | N/A | 12.5 | 0.1 | 0.1 | No |  |  | 260.6 |  | 2011-08-28 | 2012-12-13 | United States, Australia, New Zealand, Switzerland, Europe, Taiwan, Japan, Canada | ES_1088182_206V3L_12092012120859_2225000
MMD - Monitors & Display Taiwan Ltd. | PHILIPS | 206V4LAB | 206V4L | 206V4LAB,206V4L,With speakers; 206V4LSB,206V4L,Without speakers | Monitor | TN LCD | LED | 900 x 1600 | 900 x 1600 | 20 | 158.34 | None | None |  |  |  | No |  |  | 250 | No | 2013-05-25 | 2013-05-15 | United States, Australia, New Zealand, Switzerland, Europe, Taiwan, Japan, Canada | ES_1088182_206V4L_05082013125949_3594781
MMD - Monitors & Display Taiwan Ltd. | PHILIPS | 206V4LSB2 | 206V4L |  | Monitor | TN LCD | LED | 900 x 1600 | 900 x 1600 | 20 | 171 | N/A | N/A | 16.5 | 0.2 | 0.16 | No |  |  | 190 |  | 2012-06-30 | 2012-07-25 | United States, Australia, New Zealand, Switzerland, Europe, Taiwan, Japan, Canada | ES_1088182_206V4L_02282013225120_1535577
MMD - Monitors & Display Taiwan Ltd. | PHILIPS | 206V4LSB, 206V4LAB, 206V4LSU | 206V4L |  | Monitor | TN LCD | LED | 900 x 1600 | 900 x 1600 | 20 | 171 | N/A | N/A | 14.8 | 0.27 | 0.24 | No |  |  | 262.9 |  | 2012-06-30 | 2012-07-17 | United States, Australia, New Zealand, Switzerland, Europe, Taiwan, Japan, Canada | ES_1088182_206V4L_02282013225101_9850088
MMD - Monitors & Display Taiwan Ltd. | PHILIPS | 209CL2SB | 209CL2 |  | Monitor | TN LCD | LED | 900 x 1600 | 900 x 1600 | 20 | 170.9 | N/A | N/A | 18.2 | 0.3 | 0.3 | No |  |  | 280 |  | 2011-09-14 | 2012-12-13 | United States, Europe, Canada | ES_1088182_209CL2_12102012104059_5602838
MMD - Monitors & Display Taiwan Ltd. | PHILIPS | 220B4LPCS | 220B4L | 220B4LPCB,220B4L,; 220B4LPYCB,220B4L,; 220B4LPYCS,220B4L, | Monitor | TN LCD | LED | 1050 x 1680 | 1050 x 1680 | 22 | 217.5 | N/A | N/A | 16.4 | 0.1 | 0.1 | No |  |  | 295 |  | 2012-06-25 | 2012-12-18 | United States, Australia, New Zealand, Switzerland, Europe, Taiwan, Japan, Canada | ES_1088182_220B4L_12132012160020_6609918
MMD - Monitors & Display Taiwan Ltd. | PHILIPS | 220B4LPCS | 220B4L | 220B4LPCB,220B4L,with black enclosure; 220B4LPCS,220B4L,with silver enclosure; 220B4LPYCB,220B4L,with DisplayPort and black enclosure; 220B4LPYCS,220B4L,with DisplayPort and silver enclosure | Monitor | TFT LCD | LED | 1050 x 1680 | 1050 x 1680 | 22 | 217.5 | None | None |  |  |  | No |  |  | 300 | No | 2012-06-25 | 2013-05-29 | United States, Australia, New Zealand, Switzerland, Europe, Taiwan, Japan, Canada | ES_1088182_220B4L_05232013133204_6008722
MMD - Monitors & Display Taiwan Ltd. | PHILIPS | 220S4LSS | 220S4L | 220S4LAB,220S4L,; 220S4LAS,220S4L,; 220S4LCB,220S4L,; 220S4LCS,220S4L,; 220S4LSB,220S4L,; 220S4LYCB,220S4L,; 220S4LYCS,220S4L, | Monitor | TN LCD | LED | 1050 x 1680 | 1050 x 1680 | 22 | 217.4 | N/A | N/A | 15.4 | 0.2 | 0.2 | No |  |  | 282 |  | 2012-07-10 | 2012-12-18 | United States, Australia, New Zealand, Switzerland, Europe, Taiwan, Japan, Canada | ES_1088182_220S4L_12132012155650_8837091
MMD - Monitors & Display Taiwan Ltd. | PHILIPS | 220V3L | 220V3L |  | Monitor | TN LCD | LED | 1050 x 1680 | 1050 x 1680 | 22 | 217.4 | N/A | N/A | 16.35 | 0.14 | 0.13 | No |  |  | 263.9 |  | 2012-01-17 | 2011-11-04 | United States, Australia, New Zealand, Switzerland, Europe, Taiwan, Japan, Canada | ES_1088182_220V3L_01282013171059_4749581
MMD - Monitors & Display Taiwan Ltd. | PHILIPS | 220V4LSB | 220V4L | 220V4LAB,220V4L,with speakers; 220V4LSB,220V4L,without speakers | Monitor | TFT LCD | LED | 1050 x 1680 | 1050 x 1680 | 22 | 217.62 | None | None |  |  |  | No |  |  | 250 | No | 2013-05-07 | 2013-05-15 | United States, Australia, New Zealand, Switzerland, Europe, Taiwan, Japan, Canada | ES_1088182_220V4L_05092013112344_8765832
MMD - Monitors & Display Taiwan Ltd. | PHILIPS | 220V4LSB, 220V4LAB, 220V4LSU | 220V4L |  | Monitor | TN LCD | LED | 1050 x 1680 | 1050 x 1680 | 22 | 217.4 | N/A | N/A | 20 | 0.27 | 0.22 | No |  |  | 195 |  | 2012-06-30 | 2012-07-03 | United States, Australia, New Zealand, Switzerland, Europe, Taiwan, Japan, Canada | ES_1088182_220V4L_02282013225038_3951872
MMD - Monitors & Display Taiwan Ltd. | PHILIPS | 221B3PCS | 221B3 | 221B3PCB,221B3, | Monitor | TN LCD | CCFL | 1080 x 1920 | 1080 x 1920 | 21.5 | 198 | N/A | N/A | 29.3 | 0.1 | 0.1 | No |  |  | 312 |  | 2011-06-01 | 2012-12-12 | United States, Europe, Canada | ES_1088182_221B3_12072012101014_9446985
MMD - Monitors & Display Taiwan Ltd. | PHILIPS | 221B3LPCB | 221B3L | 221B3LPCB,221B3L,with black color; 221B3LPCS,221B3L,with silver color | Monitor | TFT LCD | LED | 1080 x 1920 | 1080 x 1920 | 21.5 | 197.52 | None | None |  |  |  | No |  |  | 250 | No | 2013-02-18 | 2013-05-21 | United States, Australia, New Zealand, Switzerland, Europe, Taiwan, Japan, Canada | ES_1088182_221B3L_05142013164539_754052
MMD - Monitors & Display Taiwan Ltd. | PHILIPS | 221B3LPCS | 221B3L | 221B3LPCB,221B3L, | Monitor | TN LCD | LED | 1080 x 1920 | 1080 x 1920 | 21.5 | 198.1 | N/A | N/A | 17.8 | 0.14 | 0.14 | No |  |  | 300 |  | 2011-03-20 | 2012-12-10 | United States, Europe, Canada | ES_1088182_221B3L_12052012102926_1954309
MMD - Monitors & Display Taiwan Ltd. | PHILIPS | 221P3LPES | 221P3L | 221P3LPEB,221P3L,; 221P3LPES,221P3L,silver color without DP; 221P3LPYEB,221P3L,black color with DP; 221P3LPYES,221P3L,silver color with DP | Monitor | TFT LCD | LED | 1080 x 1920 | 1080 x 1920 | 21.5 | 197.52 | USB Hubs/Ports | None |  |  |  | No |  |  | 250 | No | 2013-02-18 | 2013-05-21 | United States, Australia, New Zealand, Switzerland, Europe, Taiwan, Japan, Canada | ES_1088182_221P3L_05152013110937_1921808
MMD - Monitors & Display Taiwan Ltd. | PHILIPS | 221P3LPES | 221P3L | 221P3LPYES,221P3L, | Monitor | TN LCD | LED | 1080 x 1920 | 1080 x 1920 | 21.5 | 198.1 | N/A | N/A | 15.3 | 0.45 | 0.45 | No |  |  | 300 |  | 2011-03-20 | 2012-12-10 | United States, Europe, Canada | ES_1088182_221P3L_12052012104001_9676629
MMD - Monitors & Display Taiwan Ltd. | PHILIPS | 221S3SS | 221S3 | 221S3SB,221S3, | Monitor | TN LCD | CCFL | 1080 x 1920 | 1080 x 1920 | 21.5 | 198 | N/A | N/A | 28 | 0.1 | 0.1 | No |  |  | 300 |  | 2011-06-01 | 2012-12-12 | United States, Europe, Canada | ES_1088182_221S3_12072012101921_4855310
MMD - Monitors & Display Taiwan Ltd. | PHILIPS | 221S3LSS | 221S3L | 221S3LCB,221S3L,medium lift height bracket black color; 221S3LCS,221S3L,medium lift height bracket with silver color; 221S3LEB,221S3L,lift height bracket with black color; 221S3LES,221S3L,lift height bracket with silver color; 221S3LSB,221S3L,basic base with black color; 221S3LSS,221S3L,basic base with silver color | Monitor | TFT LCD | LED | 1080 x 1920 | 1080 x 1920 | 21.5 | 197.52 | None | None |  |  |  | No |  |  | 250 | No | 2013-02-18 | 2013-05-21 | United States, Australia, New Zealand, Switzerland, Europe, Taiwan, Japan, Canada | ES_1088182_221S3L_05152013104749_2179834
MMD - Monitors & Display Taiwan Ltd. | PHILIPS | 221S3UCS | 221S3U | 221S3UCB,221S3U, | Monitor | TN LCD | LED | 1080 x 1920 | 1080 x 1920 | 21.5 | 200.3 | N/A | N/A | 10.8 | 0.6 | 0.6 | No |  |  | 176 |  | 2012-04-05 | 2012-12-18 | United States, Australia, New Zealand, Switzerland, Europe, Taiwan, Japan, Canada | ES_1088182_221S3U_12132012154959_9597131
MMD - Monitors & Display Taiwan Ltd. | PHILIPS | 221V2AB | 221V2 | 221V2SB,221V2, | Monitor | TN LCD | CCFL | 1080 x 1920 | 1080 x 1920 | 21.5 | 199.3 | N/A | N/A | 27.7 | 0.2 | 0.2 | No |  |  | 312 |  | 2011-09-27 | 2012-12-13 | United States, Australia, New Zealand, Switzerland, Europe, Taiwan, Japan, Canada | ES_1088182_221V2_12112012093705_5144006
MMD - Monitors & Display Taiwan Ltd. | PHILIPS | 224E5QHAB | 224E5Q | 224E5QHAB,224E5Q,with HDMI Port and Sperkers,black color; 224E5QHSB,224E5Q,with HDMI Port,without Sperkers,black color; 224E5QSB,224E5Q,without HDMI Port and Sperkers,black; 224E5QSW,224E5Q,without HDMI Port and Sperkers,white | Monitor | IPS LCD | LED | 1080 x 1920 | 1080 x 1920 | 21.5 | 197.52 | None | None |  |  |  | No |  |  | 250 | No | 2013-02-18 | 2013-02-21 | United States, Australia, New Zealand, Switzerland, Europe, Taiwan, Japan, Canada | ES_1088182_224E5Q_02192013094345_2392846
MMD - Monitors & Display Taiwan Ltd. | PHILIPS | 224G5DSD | 224G5D |  | Monitor | IPS LCD | LED | 1080 x 1920 | 1080 x 1920 | 21.5 | 197.52 | None | None |  |  |  | No |  |  | 250 | No | 2013-02-01 | 2013-02-08 | United States, Australia, New Zealand, Switzerland, Europe, Taiwan, Japan, Canada | ES_1088182_224G5D_02042013145257_6460840
MMD - Monitors & Display Taiwan Ltd. | PHILIPS | 226V3LAB | 226V3L | 226V3LSB,226V3L, | Monitor | TN LCD | LED | 1080 x 1920 | 1080 x 1920 | 21.5 | 198.4 | N/A | N/A | 18.2 | 0.1 | 0.1 | No |  |  | 295 |  | 2011-07-17 | 2012-12-12 | United States, Europe, Canada | ES_1088182_226V3L_12082012112102_3131830
MMD - Monitors & Display Taiwan Ltd. | PHILIPS | 226V3LAB5 | 226V3L | 226V3LAB5,226V3L,with speakers; 226V3LSB5,226V3L,without speakers | Monitor | TFT LCD | LED | 1080 x 1920 | 1080 x 1920 | 21.5 | 197.52 | None | None |  |  |  | No |  |  | 250 | No | 2013-05-07 | 2013-05-15 | United States, Australia, New Zealand, Switzerland, Europe, Taiwan, Japan, Canada | ES_1088182_226V3L_05082013110533_6304590
MMD - Monitors & Display Taiwan Ltd. | PHILIPS | 226V3LAB8 | 226V3L | 226V3LSB8,226V3L, | Monitor | TN LCD | LED | 1080 x 1920 | 1080 x 1920 | 21.5 | 199.3 | N/A | N/A | 15.1 | 0.2 | 0.2 | No |  |  | 252 |  | 2011-07-30 | 2012-12-13 | United States, Australia, New Zealand, Switzerland, Europe, Taiwan, Japan, Canada | ES_1088182_226V3L_12092012121221_1202966
MMD - Monitors & Display Taiwan Ltd. | PHILIPS | 226V3LSB25 | 226V3L |  | Monitor | LCD | LED | 1080 x 1920 | 1080 x 1920 | 21.5 | 198.1 | N/A | N/A | 16.4 | 0.14 | 0.11 | No |  |  | 280.3 |  | 2011-12-30 | 2012-03-30 | United States, Australia, New Zealand, Switzerland, Europe, Taiwan, Japan, Canada | ES_1088182_226V3L_03012013132007_4575436
MMD - Monitors & Display Taiwan Ltd. | PHILIPS | 226V3LSB25 | 226V3L |  | Monitor | TN LCD | LED | 1080 x 1920 | 1080 x 1920 | 21.5 | 196.35 | None | None |  |  |  | No |  |  | 200 | No | 2013-05-25 | 2013-05-16 | United States, Australia, New Zealand, Switzerland, Europe, Taiwan, Japan, Canada | ES_1088182_226V3L_05082013131024_7356378
MMD - Monitors & Display Taiwan Ltd. | PHILIPS | 226V3LSB5,226V3LAB5,226V3LSB25 | 226V3L |  | Monitor | LCD | LED | 1080 x 1920 | 1080 x 1920 | 21.5 | 197.7 | N/A | N/A | 18.54 | 0.16 | 0.11 | No |  |  | 253 |  | 2011-12-30 | 2012-05-03 | United States, Australia, New Zealand, Switzerland, Europe, Taiwan, Japan, Canada | ES_1088182_226V3L_03012013131728_6811179
MMD - Monitors & Display Taiwan Ltd. | PHILIPS | 226V4LSB | 226V4L | 226V4LAB,226V4L,with speakers and with black color; 226V4LAW,226V4L,; 226V4LSB,226V4L,without speakers and with black color; 226V4LSW,226V4L,without speakers and with white color | Monitor | TFT LCD | LED | 1080 x 1920 | 1080 x 1920 | 21.5 | 197.52 | None | None |  |  |  | No |  |  | 250 | No | 2013-04-01 | 2013-04-09 | United States, Australia, New Zealand, Switzerland, Europe, Taiwan, Japan, Canada | ES_1088182_226V4L_04022013155030_5610772
MMD - Monitors & Display Taiwan Ltd. | PHILIPS | 226V4LSB2 | 226V4L |  | Monitor | TN LCD | LED | 1080 x 1920 | 1080 x 1920 | 21.5 | 198 | N/A | N/A | 20.38 | 0.19 | 0.17 | No |  |  | 216 |  | 2012-06-20 | 2012-09-14 | United States, Australia, New Zealand, Switzerland, Europe, Taiwan, Japan, Canada | ES_1088182_226V4L_02282013225703_9084247
MMD - Monitors & Display Taiwan Ltd. | PHILIPS | 226V4LSB, 226V4LAB, 226V4LSU | 226V4L |  | Monitor | TN LCD | LED | 1080 x 1920 | 1080 x 1920 | 21.5 | 198 | N/A | N/A | 19.16 | 0.27 | 0.23 | No |  |  | 224.1 |  | 2012-06-20 | 2012-06-05 | United States, Australia, New Zealand, Switzerland, Europe, Taiwan, Japan, Canada | ES_1088182_226V4L_02282013224517_6473590
MMD - Monitors & Display Taiwan Ltd. | PHILIPS | 226V4LSW | 226V4L |  | Monitor | TFT LCD | LED | 1920 x 1080 | 1920 x 1080 | 21.5 | 198 | N/A | N/A | 21.66 | 0.21 | 0.18 | No |  |  | 250 |  | 2012-12-20 | 2013-01-14 | United States, Australia, New Zealand, Switzerland, Europe, Taiwan, Japan, Canada | ES_1088182_226V4L_12192012133454_2240048
MMD - Monitors & Display Taiwan Ltd. | PHILIPS | 227E3LPHSU | 227E3L | 227E3LHSU,227E3L,; 227E3LSU,227E3L, | Monitor | TN LCD | LED | 1080 x 1920 | 1080 x 1920 | 21.5 | 198.1 | N/A | N/A | 19.4 | 0.2 | 0.2 | No |  |  | 283 |  | 2011-06-27 | 2012-12-12 | United States, Europe, Canada | ES_1088182_227E3L_12072012133334_7726861
MMD - Monitors & Display Taiwan Ltd. | PHILIPS | 227E3QPH | 227E3Q | 227E3QPHSU,227E3Q,; 227E3QSU,227E3Q, | Monitor | TN LCD | LED | 1080 x 1920 | 1080 x 1920 | 21.5 | 199.3 | N/A | N/A | 24.7 | 0.1 | 0.1 | No |  |  | 312 |  | 2011-07-15 | 2012-12-13 | United States, Europe, Canada | ES_1088182_227E3Q_12092012113817_4485132
MMD - Monitors & Display Taiwan Ltd. | PHILIPS | 227E4LSB | 227E4L | 227E4LHAB,227E4L,; 227E4LHSB,227E4L, | Monitor | TN LCD | LED | 1080 x 1920 | 1080 x 1920 | 21.5 | 198.2 | N/A | N/A | 16.6 | 0.3 | 0.3 | No |  |  | 256 |  | 2012-06-14 | 2012-12-18 | United States, Australia, New Zealand, Switzerland, Europe, Taiwan, Japan, Canada | ES_1088182_227E4L_12142012144619_6182062
MMD - Monitors & Display Taiwan Ltd. | PHILIPS | 227E4LSB | 227E4L | 227E4LHAB,227E4L,With HDMI port and speakers; 227E4LHSB,227E4L,With HDMI port but without speakers; 227E4LSB,227E4L,Without HDMI port | Monitor | TFT LCD | LED | 1080 x 1920 | 1080 x 1920 | 21.5 | 198.2 | None | None |  |  |  | No |  |  | 300 | No | 2012-06-14 | 2013-05-28 | United States, Australia, New Zealand, Switzerland, Europe, Taiwan, Japan, Canada | ES_1088182_227E4L_05242013121514_8459436
MMD - Monitors & Display Taiwan Ltd. | PHILIPS | 227E4QSD | 227E4Q | 227E4QHAD,227E4Q,; 227E4QHSD,227E4Q, | Monitor | TN LCD | LED | 1080 x 1920 | 1080 x 1920 | 21.5 | 196.8 | N/A | N/A | 26.2 | 0.3 | 0.3 | No |  |  | 267 |  | 2012-06-05 | 2012-12-18 | United States, Australia, New Zealand, Switzerland, Europe, Taiwan, Japan, Canada | ES_1088182_227E4Q_12132012132006_5321161
MMD - Monitors & Display Taiwan Ltd. | PHILIPS | 228C3L | 228C3L |  | Monitor | LCD | LED | 1080 x 1920 | 1080 x 1920 | 21.5 | 197.9 | N/A | N/A | 18.28 | 0.2 | 0.13 | No |  |  | 273.8 |  | 2011-06-20 | 2011-05-13 | United States, Australia, New Zealand, Switzerland, Europe, Taiwan, Japan, Canada | ES_1088182_228C3L_01292013145856_2325533
MMD - Monitors & Display Taiwan Ltd. | PHILIPS | 228C3LH | 228C3LH |  | Monitor | LCD | LED | 1080 x 1920 | 1080 x 1920 | 21.5 | 197.9 | N/A | N/A | 18.28 | 0.2 | 0.13 | No |  |  | 273.8 |  | 2011-06-20 | 2011-05-12 | United States, Australia, New Zealand, Switzerland, Europe, Taiwan, Japan, Canada | ES_1088182_228C3LH_01292013145913_2098992
MMD - Monitors & Display Taiwan Ltd. | PHILIPS | 229C4QSB | 229C4Q | 229C4QHSB,229C4Q,; 229C4QHSW,229C4Q, | Monitor | TN LCD | LED | 1080 x 1920 | 1080 x 1920 | 21.5 | 196.8 | N/A | N/A | 23.2 | 0.3 | 0.3 | No |  |  | 290 |  | 2011-12-30 | 2012-12-18 | United States, Australia, New Zealand, Switzerland, Europe, Taiwan, Japan, Canada | ES_1088182_229C4Q_12122012135843_6122552
MMD - Monitors & Display Taiwan Ltd. | PHILIPS | 231B4LPCS | 231B4L | 231B4LPCB,231B4L,; 231B4LPYCB,231B4L,; 231B4LPYCS,231B4L, | Monitor | TN LCD | LED | 1080 x 1920 | 1080 x 1920 | 23 | 226 | N/A | N/A | 24.1 | 0.3 | 0.3 | No |  |  | 290 |  | 2012-04-20 | 2012-12-18 | United States, Australia, New Zealand, Switzerland, Europe, Taiwan, Japan, Canada | ES_1088182_231B4L_12132012113045_2797510
MMD - Monitors & Display Taiwan Ltd. | PHILIPS | 231B4LPCS | 231B4L | 231B4LPCB,231B4L,With VGA+DVI connectors, with black color; 231B4LPCS,231B4L,With VGA+DVI connectors, with silver color; 231B4LPYCB,231B4L,With VGA+DVI+DisplayPort connectors, with black color; 231B4LPYCS,231B4L,With VGA+DVI+DisplayPort connectors, with silver color | Monitor | TFT LCD | LED | 1080 x 1920 | 1080 x 1920 | 23 | 226 | None | None |  |  |  | No |  |  | 290 | No | 2012-04-20 | 2013-05-27 | United States, Australia, New Zealand, Switzerland, Europe, Taiwan, Japan, Canada | ES_1088182_231B4L_05212013133426_2149011
MMD - Monitors & Display Taiwan Ltd. | PHILIPS | 231P4QPYES | 231P4Q | 231P4QPYEB,231P4Q,; 231P4QPYKEB,231P4Q,; 231P4QPYKES,231P4Q,; 231P4QRYEB,231P4Q,; 231P4QRYES,231P4Q, | Monitor | TN LCD | LED | 1080 x 1920 | 1080 x 1920 | 23 | 226 | N/A | N/A | 31 | 0.3 | 0.3 | No |  |  | 290 |  | 2012-06-15 | 2012-12-18 | United States, Australia, New Zealand, Switzerland, Europe, Taiwan, Japan, Canada | ES_1088182_231P4Q_12132012142630_9692499
MMD - Monitors & Display Taiwan Ltd. | PHILIPS | 231S4LSS | 231S4L | 231S4LAB,231S4L,; 231S4LAS,231S4L,; 231S4LCB,231S4L,; 231S4LCS,231S4L,; 231S4LSB,231S4L,; 231S4LYCB,231S4L,; 231S4LYCS,231S4L, | Monitor | TN LCD | LED | 1080 x 1920 | 1080 x 1920 | 23 | 226 | N/A | N/A | 22.8 | 0.2 | 0.2 | No |  |  | 290 |  | 2012-04-20 | 2012-12-18 | United States, Australia, New Zealand, Switzerland, Europe, Taiwan, Japan, Canada | ES_1088182_231S4L_12132012095055_8883172
MMD - Monitors & Display Taiwan Ltd. | PHILIPS | 234E5QSB | 234E5Q | 234E5QHSB,234E5Q,with HDMI port,without build-in speakers,the enclosure is black; 234E5QHSW,234E5Q,with HDMI port,without build-in speakers,the enclosure is white; 234E5QSB,234E5Q,without HDMI port and build-in speakers,the enclosure is black | Monitor | TFT LCD | LED | 1080 x 1920 | 1080 x 1920 | 23 | 226.1 | None | None |  |  |  | No |  |  | 250 | No | 2013-02-20 | 2013-03-05 | United States, Australia, New Zealand, Switzerland, Europe, Taiwan, Japan, Canada | ES_1088182_234E5Q_03042013164037_9507562
MMD - Monitors & Display Taiwan Ltd. | PHILIPS | 234G5DSD | 234G5D | 234G5DHAD,234G5D,with HDMI Port and with Sperkers, black enclosure; 234G5DHSD,234G5D,with HDMI Port, without Sperkers, black enclosure; 234G5DSD,234G5D,without HDMI Port and Sperkers,black enclosure | Monitor | TFT LCD | LED | 1080 x 1920 | 1080 x 1920 | 23 | 226.1 | None | None |  |  |  | No |  |  | 250 | No | 2013-02-26 | 2013-04-26 | United States, Australia, New Zealand, Switzerland, Europe, Taiwan, Japan, Canada | ES_1088182_234G5D_03062013103141_3168603
MMD - Monitors & Display Taiwan Ltd. | PHILIPS | 235PQ2 | 235PQ2 |  | Monitor | TN LCD | LED | 1080 x 1920 | 1080 x 1920 | 23 | 226.1 | N/A | N/A | 26.63 | 0.14 | 0.1 | No |  |  | 284.7 |  | 2011-11-20 | 2011-10-04 | United States, Australia, New Zealand, Switzerland, Europe, Taiwan, Japan, Canada | ES_1088182_235PQ2_01282013170357_1036300
MMD - Monitors & Display Taiwan Ltd. | PHILIPS | 236G3DHSB | 236G3D |  | Monitor | TN LCD | LED | 1080 x 1920 | 1080 x 1920 | 23 | 226 | N/A | N/A | 23.7 | 0.3 | 0.3 | No |  |  | 293 |  | 2012-03-20 | 2012-12-18 | United States, Australia, New Zealand, Switzerland, Europe, Taiwan, Japan, Canada | ES_1088182_236G3D_12132012092745_5501367
MMD - Monitors & Display Taiwan Ltd. | PHILIPS | 236V3LAB | 236V3L | 236V3LAB6,236V3L,; 236V3LSB,236V3L,; 236V3LSB6,236V3L, | Monitor | TN LCD | LED | 1080 x 1920 | 1080 x 1920 | 23 | 223 | N/A | N/A | 25 | 0.2 | 0.2 | No |  |  | 336 |  | 2011-08-08 | 2012-12-12 | United States, Australia, New Zealand, Switzerland, Europe, Taiwan, Japan, Canada | ES_1088182_236V3L_12072012160340_8335534
MMD - Monitors & Display Taiwan Ltd. | PHILIPS | 236V4LSU | 236V4L | 236V4LAB,236V4L,; 236V4LHAB,236V4L,; 236V4LHAU,236V4L,; 236V4LSB,236V4L, | Monitor | TN LCD | LED | 1080 x 1920 | 1080 x 1920 | 23 | 226 | N/A | N/A | 26.7 | 0.3 | 0.3 | No |  |  | 290 |  | 2012-07-30 | 2012-12-18 | United States, Australia, New Zealand, Switzerland, Europe, Taiwan, Japan, Canada | ES_1088182_236V4L_12142012145538_7828027
MMD - Monitors & Display Taiwan Ltd. | PHILIPS | 237E3QPH | 237E3Q | 237E3QPHSU,237E3Q,; 237E3QSU,237E3Q, | Monitor | TN LCD | LED | 1080 x 1920 | 1080 x 1920 | 23 | 226 | N/A | N/A | 25.8 | 0.2 | 0.2 | No |  |  | 265 |  | 2011-10-09 | 2012-12-13 | United States, Australia, New Zealand, Switzerland, Europe, Taiwan, Japan, Canada | ES_1088182_237E3Q_12102012111511_1295282
MMD - Monitors & Display Taiwan Ltd. | PHILIPS | 237E4LHAB | 237E4L | 237E4LHSB,237E4L,; 237E4LSB,237E4L, | Monitor | TN LCD | LED | 1080 x 1920 | 1080 x 1920 | 23 | 226.2 | N/A | N/A | 25.9 | 0.3 | 0.3 | No |  |  | 290 |  | 2012-07-05 | 2012-12-18 | United States, Australia, New Zealand, Switzerland, Europe, Taiwan, Japan, Canada | ES_1088182_237E4L_12142012134857_4369623
MMD - Monitors & Display Taiwan Ltd. | PHILIPS | 238C4QHSN | 238C4Q |  | Monitor | TFT LCD | LED | 1080 x 1920 | 1080 x 1920 | 23 | 226.2 | None | None |  |  |  | No |  |  | 290 | No | 2012-09-28 | 2013-04-26 | United States, Australia, New Zealand, Switzerland, Europe, Taiwan, Japan, Canada | ES_1088182_238C4Q_04122013144816_1174127
MMD - Monitors & Display Taiwan Ltd. | PHILIPS | 238C4QHSN | 238C4Q |  | Monitor | TN LCD | LED | 1080 x 1920 | 1080 x 1920 | 23 | 226.2 | N/A | N/A | 23.1 | 0.3 | 0.3 | No |  |  | 290 |  | 2012-09-28 | 2012-12-18 | United States, Australia, New Zealand, Switzerland, Europe, Taiwan, Japan, Canada | ES_1088182_238C4Q_12172012140418_5858728
MMD - Monitors & Display Taiwan Ltd. | PHILIPS | 238G4DHSD | 238G4D |  | Monitor | TFT LCD | LED | 1080 x 1920 | 1080 x 1920 | 23 | 226.2 | None | None |  |  |  | No |  |  | 290 | No | 2012-09-28 | 2013-04-26 | United States, Australia, New Zealand, Switzerland, Europe, Taiwan, Japan, Canada | ES_1088182_238G4D_04122013155228_6744653
MMD - Monitors & Display Taiwan Ltd. | PHILIPS | 238G4DHSD | 238G4D |  | Monitor | TN LCD | LED | 1080 x 1920 | 1080 x 1920 | 23 | 226.2 | N/A | N/A | 22.9 | 0.3 | 0.3 | No |  |  | 290 |  | 2012-09-28 | 2012-12-18 | United States, Australia, New Zealand, Switzerland, Europe, Taiwan, Japan, Canada | ES_1088182_238G4D_12172012140859_9558221
MMD - Monitors & Display Taiwan Ltd. | PHILIPS | 239C4QSB | 239C4Q | 239C4QHSB,239C4Q,; 239C4QHSW,239C4Q, | Monitor | TN LCD | LED | 1080 x 1920 | 1080 x 1920 | 23 | 226.2 | N/A | N/A | 28.3 | 0.3 | 0.3 | No |  |  | 290 |  | 2011-12-30 | 2012-12-18 | United States, Australia, New Zealand, Switzerland, Europe, Taiwan, Japan, Canada | ES_1088182_239C4Q_12122012133238_5178186
MMD - Monitors & Display Taiwan Ltd. | PHILIPS | 240B4LPYNS | 240B4L | 240B4LPYCB,240B4L,with speakers and with black color; 240B4LPYCS,240B4L,with speakers and with silver color; 240B4LPYNB,240B4L,without speakers and with black color; 240B4LPYNS,240B4L,without speakers and with silver color | Monitor | TFT LCD | LED | 1200 x 1920 | 1200 x 1920 | 24 | 260.1 | USB Hubs/Ports | USB 2.x |  |  |  | No |  |  | 300 | No | 2012-12-20 | 2012-12-31 | United States, Australia, New Zealand, Switzerland, Europe, Taiwan, Japan, Canada | ES_1088182_240B4L_12272012142354_8535577
MMD - Monitors & Display Taiwan Ltd. | PHILIPS | 240S4LPSB | 240S4L | 240S4LPMB,240S4L,Pivot base with black color; 240S4LPMS,240S4L,Pivot base with silver color; 240S4LPSB,240S4L,Nonpivot base with black color; 240S4LPSS,240S4L,Nonpivot base with silver color | Monitor | TFT LCD | LED | 1200 x 1920 | 1200 x 1920 | 24 | 260.1 | None | None |  |  |  | No |  |  | 300 | No | 2012-12-20 | 2012-12-31 | United States, Australia, New Zealand, Switzerland, Europe, Taiwan, Japan, Canada | ES_1088182_240S4L_12262012141550_5717126
MMD - Monitors & Display Taiwan Ltd. | PHILIPS | 241B4L | 241B4L |  | Monitor | TN LCD | LED | 1080 x 1920 | 1080 x 1920 | 24 | 246.2 | N/A | N/A | 19.91 | 0.15 | 0.11 | No |  |  | 294.2 |  | 2011-09-19 | 2011-08-22 | United States, Australia, New Zealand, Switzerland, Europe, Taiwan, Japan, Canada | ES_1088182_241B4L_01312013205633_7710866
MMD - Monitors & Display Taiwan Ltd. | PHILIPS | 241P4L | 241P4L |  | Monitor | TN LCD | LED | 1080 x 1920 | 1080 x 1920 | 24 | 246.2 | N/A | N/A | 19.04 | 0.13 | 0.09 | No |  |  | 261.9 |  | 2012-02-14 | 2012-01-11 | United States, Australia, New Zealand, Switzerland, Europe, Taiwan, Japan, Canada | ES_1088182_241P4L_01282013173437_2885659
MMD - Monitors & Display Taiwan Ltd. | PHILIPS | 241P4Q | 241P4Q |  | Monitor | TN LCD | LED | 1080 x 1920 | 1080 x 1920 | 24 | 246.2 | N/A | N/A | 23.59 | 0.18 | 0.13 | No |  |  | 285.9 |  | 2011-10-28 | 2011-09-19 | United States, Australia, New Zealand, Switzerland, Europe, Taiwan, Japan, Canada | ES_1088182_241P4Q_01312013205729_5994280
MMD - Monitors & Display Taiwan Ltd. | PHILIPS | 241S4L | 241S4L |  | Monitor | TN LCD | LED | 1080 x 1920 | 1080 x 1920 | 24 | 246.2 | N/A | N/A | 19.11 | 0.17 | 0.1 | No |  |  | 294.2 |  | 2011-09-19 | 2011-08-22 | United States, Australia, New Zealand, Switzerland, Europe, Taiwan, Japan, Canada | ES_1088182_241S4L_01312013205517_8416496
MMD - Monitors & Display Taiwan Ltd. | PHILIPS | 242E3LSB | 242E3L |  | Monitor | TFT LCD | LED | 1080 x 1920 | 1080 x 1920 | 23.6 | 235.8 | None | None |  |  |  | No |  |  | 300 | No | 2011-11-08 | 2013-05-30 | United States, Australia, New Zealand, Switzerland, Europe, Taiwan, Japan, Canada | ES_1088182_242E3L_05232013130410_2038080
MMD - Monitors & Display Taiwan Ltd. | PHILIPS | 242E3LSB | 242E3L |  | Monitor | TN LCD | LED | 1080 x 1920 | 1080 x 1920 | 23.6 | 235.8 | N/A | N/A | 15.6 | 0.1 | 0.1 | No |  |  | 317 |  | 2011-11-21 | 2012-12-13 | United States, Australia, New Zealand, Switzerland, Europe, Taiwan, Japan, Canada | ES_1088182_242E3L_12112012091116_722772
MMD - Monitors & Display Taiwan Ltd. | PHILIPS | 242G5DJEB | 242G5D |  | Monitor | TFT LCD | LED | 1080 x 1920 | 1080 x 1920 | 24 | 246.35 | USB Hubs/Ports | USB 2.x |  |  |  | No |  |  | 250 | No | 2013-01-20 | 2013-01-24 | United States, Australia, New Zealand, Switzerland, Europe, Taiwan, Japan, Canada | ES_1088182_242G5D_01212013165127_6460229
MMD - Monitors & Display Taiwan Ltd. | PHILIPS | 244EL2 | 244EL2 |  | Monitor | TN LCD | LED | 1080 x 1920 | 1080 x 1920 | 24 | 246 | N/A | N/A | 18.61 | 0.34 | 0.32 | No |  |  | 238.3 |  | 2011-02-11 | 2011-03-14 | United States, Australia, New Zealand, Switzerland, Europe, Taiwan, Japan, Canada | ES_1088182_244EL2_01292013143228_7251721
MMD - Monitors & Display Taiwan Ltd. | PHILIPS | 246V5LSB | 246V5L | 246V5LAB,246V5L,with build-in speakers; 246V5LHAB,246V5L,with build-in speakers and HDMI port; 246V5LSB,246V5L,without build-in speakers | Monitor | TFT LCD | LED | 1080 x 1920 | 1080 x 1920 | 24 | 246.85 | None | None |  |  |  | No |  |  | 250 | No | 2013-01-20 | 2013-01-25 | United States, Australia, New Zealand, Switzerland, Europe, Taiwan, Japan, Canada | ES_1088182_246V5L_01232013095005_6143304
MMD - Monitors & Display Taiwan Ltd. | PHILIPS | 247E3LH | 247E3L | 247E3LHSU,247E3L,; 247E3LPH,247E3L,; 247E3LPHSU,247E3L,; 247E3LSU,247E3L, | Monitor | TN LCD | LED | 1080 x 1920 | 1080 x 1920 | 23.6 | 236.9 | N/A | N/A | 17.1 | 0.2 | 0.2 | No |  |  | 336 |  | 2011-07-15 | 2012-12-13 | United States, Europe, Canada | ES_1088182_247E3L_12092012113317_1275293
MMD - Monitors & Display Taiwan Ltd. | PHILIPS | 247E3LSU | 247E3L | 247E3LHSU,247E3L,With HDMI port; 247E3LPHSU,247E3L,With HDMI port and power sensor; 247E3LSU,247E3L,Without HDMI port | Monitor | TFT LCD | LED | 1080 x 1920 | 1080 x 1920 | 23.6 | 236.9 | None | None |  |  |  | No |  |  | 300 | No | 2011-07-15 | 2013-05-30 | United States, Australia, New Zealand, Switzerland, Europe, Taiwan, Japan, Canada | ES_1088182_247E3L_05232013161932_497400
MMD - Monitors & Display Taiwan Ltd. | PHILIPS | 247E3LSU2 | 247E3L | 247E3LHSU2,247E3L,; 247E3LPHSU2,247E3L, | Monitor | TN LCD | LED | 1080 x 1920 | 1080 x 1920 | 23.6 | 236.8 | N/A | N/A | 17.3 | 0.2 | 0.2 | No |  |  | 240 |  | 2012-05-15 | 2012-12-18 | United States, Australia, New Zealand, Switzerland, Europe, Taiwan, Japan, Canada | ES_1088182_247E3L_12182012065106_8867914
MMD - Monitors & Display Taiwan Ltd. | PHILIPS | 248C3L | 248C3L |  | Monitor | TN LCD | LED | 1080 x 1920 | 1080 x 1920 | 24 | 246.1 | N/A | N/A | 16.6 | 0.23 | 0.2 | No |  |  | 319 |  | 2011-06-10 | 2011-05-26 | United States, Australia, New Zealand, Switzerland, Europe, Taiwan, Japan, Canada | ES_1088182_248C3L_01302013213614_9179192
MMD - Monitors & Display Taiwan Ltd. | PHILIPS | 248C3LH | 248C3LH |  | Monitor | TN LCD | LED | 1080 x 1920 | 1080 x 1920 | 24 | 246.2 | N/A | N/A | 16.59 | 0.16 | 0.15 | No |  |  | 294.2 |  | 2011-06-10 | 2011-05-26 | United States, Australia, New Zealand, Switzerland, Europe, Taiwan, Japan, Canada | ES_1088182_248C3LH_01302013213243_2309328
MMD - Monitors & Display Taiwan Ltd. | PHILIPS | 248X3L | 248X3L |  | Monitor | TN LCD | LED | 1080 x 1920 | 1080 x 1920 | 23.5 | 236.9 | N/A | N/A | 16.55 | 0.18 | 0.13 | No |  |  | 288.6 |  | 2011-12-21 | 2011-10-13 | United States, Australia, New Zealand, Switzerland, Europe, Taiwan, Japan, Canada | ES_1088182_248X3L_01282013170647_9879069
MMD - Monitors & Display Taiwan Ltd. | PHILIPS | 248X3L | 248X3L |  | Monitor | TN LCD | LED | 1080 x 1920 | 1080 x 1920 | 23.5 | 236.9 | N/A | N/A | 16.65 | 0.18 | 0.13 | No |  |  | 289.6 |  | 2011-12-21 | 2011-10-13 | United States, Australia, New Zealand, Switzerland, Europe, Taiwan, Japan, Canada | ES_1088182_248X3L_01282013170623_3693114
MMD - Monitors & Display Taiwan Ltd. | PHILIPS | 249C4QSB | 249C4Q | 249C4QHSB,249C4Q,; 249C4QHSW,249C4Q,; 249C4QSW,249C4Q, | Monitor | TN LCD | LED | 1080 x 1920 | 1080 x 1920 | 24 | 246.2 | N/A | N/A | 17.7 | 0.4 | 0.4 | No |  |  | 300 |  | 2012-05-21 | 2012-12-18 | United States, Australia, New Zealand, Switzerland, Europe, Taiwan, Japan, Canada | ES_1088182_249C4Q_12132012111034_2094995
MMD - Monitors & Display Taiwan Ltd. | PHILIPS | 249C4QSB | 249C4Q | 249C4QHSB,249C4Q,With HDMI port and black color; 249C4QHSW,249C4Q,With HDMI port and white color; 249C4QSB,249C4Q,Without HDMI port and black color; 249C4QSW,249C4Q,Without HDMI port and white color | Monitor | TFT LCD | LED | 1080 x 1920 | 1080 x 1920 | 24 | 246.23 | None | None |  |  |  | No |  |  | 300 | No | 2012-05-21 | 2013-05-28 | United States, Australia, New Zealand, Switzerland, Europe, Taiwan, Japan, Canada | ES_1088182_249C4Q_05242013122323_722009
MMD - Monitors & Display Taiwan Ltd. | PHILIPS | 271P4QPJES | 271P4Q | 271P4QPJEB,271P4Q,; 271P4QPJKEB,271P4Q,; 271P4QPJKES,271P4Q,; 271P4QRJES,271P4Q, | Monitor | TN LCD | LED | 1080 x 1920 | 1080 x 1920 | 27 | 311.3 | N/A | N/A | 24.7 | 0.3 | 0.3 | No |  |  | 370 |  | 2012-09-15 | 2012-12-18 | United States, Australia, New Zealand, Switzerland, Europe, Taiwan, Japan, Canada | ES_1088182_271P4Q_12182012072002_8314477
MMD - Monitors & Display Taiwan Ltd. | PHILIPS | 271P4QPJES | 271P4Q | 271P4QPJEB,271P4Q,With black enclosure; 271P4QPJES,271P4Q,With silver enclosure; 271P4QPJKEB,271P4Q,With black enclosure and camera; 271P4QPJKES,271P4Q,With silver enclosure and camera; 271P4QRJES,271P4Q,With silver enclosure and ergo sensor | Monitor | TFT LCD | LED | 1080 x 1920 | 1080 x 1920 | 27 | 311.3 | USB Hubs/Ports | USB 2.x |  |  |  | No |  |  | 300 | No | 2012-09-15 | 2013-05-28 | United States, Australia, New Zealand, Switzerland, Europe, Taiwan, Japan, Canada | ES_1088182_271P4Q_05242013123058_7761194
MMD - Monitors & Display Taiwan Ltd. | PHILIPS | 271S4LPYSS | 271S4L | 271S4LPYSB,271S4L, | Monitor | TN LCD | LED | 1080 x 1920 | 1080 x 1920 | 27 | 311.4 | N/A | N/A | 20.4 | 0.2 | 0.2 | No |  |  | 370 |  | 2012-07-24 | 2012-12-18 | United States, Australia, New Zealand, Switzerland, Europe, Taiwan, Japan, Canada | ES_1088182_271S4L_12142012140155_6619226
MMD - Monitors & Display Taiwan Ltd. | PHILIPS | 271S4LPYSS | 271S4L | 271S4LPYSB,271S4L,The color of enclosure is black; 271S4LPYSS,271S4L,The color of enclosure is silve | Monitor | TFT LCD | LED | 1080 x 1920 | 1080 x 1920 | 27 | 311.4 | None | None |  |  |  | No |  |  | 300 | No | 2012-07-24 | 2013-05-28 | United States, Australia, New Zealand, Switzerland, Europe, Taiwan, Japan, Canada | ES_1088182_271S4L_05242013122717_7804834
MMD - Monitors & Display Taiwan Ltd. | PHILIPS | 272C4QPJKAB | 272C4Q |  | Monitor | TFT LCD | LED | 1440 x 2560 | 1440 x 2560 | 27 | 311.27 | USB Hubs/Ports | USB 2.x |  |  |  | No |  |  | 300 | No | 2013-01-31 | 2013-04-09 | United States, Australia, New Zealand, Switzerland, Europe, Taiwan, Japan, Canada | ES_1088182_272C4Q_01232013095552_7186853
MMD - Monitors & Display Taiwan Ltd. | PHILIPS | 272P4QPJKES | 272P4Q |  | Monitor | IPS LCD | LED | 1440 x 2560 | 1440 x 2560 | 27 | 311.27 | None | USB 2.x |  |  |  | No |  |  | 300 | No | 2012-12-10 | 2013-01-07 | United States, Australia, New Zealand, Switzerland, Europe, Taiwan, Japan, Canada | ES_1088182_272P4Q_12272012140044_9521448
MMD - Monitors & Display Taiwan Ltd. | PHILIPS | 273E3LSB | 273E3L | 273E3LHSB,273E3L,; 273E3LHSS,273E3L,; 273E3LSS,273E3L, | Monitor | TN LCD | LED | 1080 x 1920 | 1080 x 1920 | 27 | 310.8 | N/A | N/A | 20.3 | 0.2 | 0.2 | No |  |  | 278.6 |  | 2011-05-28 | 2012-12-12 | United States, Europe, Canada | ES_1088182_273E3L_12072012103111_6975213
MMD - Monitors & Display Taiwan Ltd. | PHILIPS | 273E3LSB | 273E3L | 273E3LHSB,273E3L,The front frame of product is black and product has HDMI port; 273E3LHSS,273E3L,The front frame of product is silver and product has HDMI port; 273E3LSB,273E3L,The front frame of product is silver; 273E3LSS,273E3L,The front frame of product is black | Monitor | TN LCD | LED | 1080 x 1920 | 1080 x 1920 | 27 | 310.8 | None | None |  |  |  | No |  |  | 300 | No | 2011-05-28 | 2013-05-30 | United States, Australia, New Zealand, Switzerland, Europe, Taiwan, Japan, Canada | ES_1088182_273E3L_05232013162613_6529199
MMD - Monitors & Display Taiwan Ltd. | PHILIPS | 273E3QHSS | 273E3Q | 273E3QHSB,273E3Q, | Monitor | TN LCD | LED | 1080 x 1920 | 1080 x 1920 | 27 | 311.3 | N/A | N/A | 26.8 | 0.2 | 0.2 | No |  |  | 356 |  | 2012-03-20 | 2012-12-18 | United States, Australia, New Zealand, Switzerland, Europe, Taiwan, Japan, Canada | ES_1088182_273E3Q_12122012160719_511743
MMD - Monitors & Display Taiwan Ltd. | PHILIPS | 273G3DHSB | 273G3D | 273G3DHSW,273G3D, | Monitor | TN LCD | LED | 1080 x 1920 | 1080 x 1920 | 27 | 311.7 | N/A | N/A | 24.5 | 0.5 | 0.5 | No |  |  | 250 |  | 2011-08-25 | 2012-12-13 | United States, Australia, New Zealand, Switzerland, Europe, Taiwan, Japan, Canada | ES_1088182_273G3D_12102012161734_4363519
MMD - Monitors & Display Taiwan Ltd. | PHILIPS | 273P3PHES | 273P3 | 273P3PHEB,273P3, | Monitor | TN LCD | CCFL | 1080 x 1920 | 1080 x 1920 | 27 | 311.3 | N/A | N/A | 30.4 | 0.27 | 0.27 | No |  |  | 300 |  | 2011-03-20 | 2012-12-10 | United States, Europe, Canada | ES_1088182_273P3_12052012105324_8013879
MMD - Monitors & Display Taiwan Ltd. | PHILIPS | 273P3LPHEB | 273P3L | 273P3LPHEB,273P3L,The front frame of product is black.; 273P3LPHES,273P3L,The front frame of product is silver. | Monitor | TN LCD | LED | 1080 x 1920 | 1080 x 1920 | 27 | 311.37 | None | None |  |  |  | No |  |  | 300 | No | 2011-05-28 | 2013-05-22 | United States, Australia, New Zealand, Switzerland, Europe, Taiwan, Japan, Canada | ES_1088182_273P3L_05172013145858_4287988
MMD - Monitors & Display Taiwan Ltd. | PHILIPS | 273P3LPHEB | 273P3L | 273P3LPHES,273P3L, | Monitor | TN LCD | LED | 1080 x 1920 | 1080 x 1920 | 27 | 310.8 | N/A | N/A | 20.6 | 0.2 | 0.2 | No |  |  | 295.2 |  | 2011-05-28 | 2012-12-12 | United States, Europe, Canada | ES_1088182_273P3L_12072012103508_2890130
MMD - Monitors & Display Taiwan Ltd. | PHILIPS | 273P3QPYES | 273P3Q | 273P3QPYEB,273P3Q, | Monitor | TN LCD | LED | 1080 x 1920 | 1080 x 1920 | 27 | 311.4 | N/A | N/A | 25.1 | 0.3 | 0.3 | No |  |  | 324 |  | 2011-12-05 | 2012-12-13 | United States, Australia, New Zealand, Switzerland, Europe, Taiwan, Japan, Canada | ES_1088182_273P3Q_12112012100042_3907586
MMD - Monitors & Display Taiwan Ltd. | PHILIPS | 273P3QPYES | 273P3Q | 273P3QPYEB,273P3Q,The front frame of product is black.; 273P3QPYES,273P3Q,The front frame of product is silver. | Monitor | TFT LCD | LED | 1080 x 1920 | 1080 x 1920 | 27 | 311.37 | None | USB 2.x |  |  |  | No |  |  | 300 | No | 2012-11-25 | 2013-05-22 | United States, Australia, New Zealand, Switzerland, Europe, Taiwan, Japan, Canada | ES_1088182_273P3Q_05172013144442_8442041
MMD - Monitors & Display Taiwan Ltd. | PHILIPS | 274G5DSD | 274G5D | 274G5DHAD,274G5D,with HDMI Port and Sperkers, black enclosure; 274G5DHSD,274G5D,with HDMI Port, without Sperkers, black enclosure; 274G5DSD,274G5D,without HDMI Port and Sperkers, black enclosure | Monitor | TFT LCD | LED | 1080 x 1920 | 1080 x 1920 | 27 | 311.27 | None | None |  |  |  | No |  |  | 250 | No | 2013-01-27 | 2013-04-10 | United States, Australia, New Zealand, Switzerland, Europe, Taiwan, Japan, Canada | ES_1088182_274G5D_01152013153446_449487
MMD - Monitors & Display Taiwan Ltd. | PHILIPS | 278C4QHSN | 278C4Q |  | Monitor | TFT LCD | LED | 1080 x 1920 | 1080 x 1920 | 27 | 311.7 | None | None |  |  |  | No |  |  | 290 | No | 2012-08-28 | 2013-05-20 | United States, Australia, New Zealand, Switzerland, Europe, Taiwan, Japan, Canada | ES_1088182_278C4Q_05162013134956_5354425
MMD - Monitors & Display Taiwan Ltd. | PHILIPS | 278C4QHSN | 278C4Q |  | Monitor | TN LCD | LED | 1080 x 1920 | 1080 x 1920 | 27 | 311.7 | N/A | N/A | 28 | 0.4 | 0.4 | No |  |  | 290 |  | 2012-08-28 | 2012-12-18 | United States, Australia, New Zealand, Switzerland, Europe, Taiwan, Japan, Canada | ES_1088182_278C4Q_12172012143924_9603845
MMD - Monitors & Display Taiwan Ltd. | PHILIPS | 278G4DHSD | 278G4D |  | Monitor | TFT LCD | LED | 1080 x 1920 | 1080 x 1920 | 27 | 311.7 | USB Hubs/Ports | USB 2.x |  |  |  | No |  |  | 290 | No | 2012-08-28 | 2013-05-20 | United States, Australia, New Zealand, Switzerland, Europe, Taiwan, Japan, Canada | ES_1088182_278G4D_05162013141719_4511834
MMD - Monitors & Display Taiwan Ltd. | PHILIPS | 278G4DHSD | 278G4D |  | Monitor | TN LCD | LED | 1080 x 1920 | 1080 x 1920 | 27 | 311.7 | N/A | N/A | 29 | 0.4 | 0.4 | No |  |  | 290 |  | 2012-08-28 | 2012-12-18 | United States, Australia, New Zealand, Switzerland, Europe, Taiwan, Japan, Canada | ES_1088182_278G4D_12172012144334_1858941
MMD - Monitors & Display Taiwan Ltd. | PHILIPS | 298P4QJEB | 298P4Q |  | Monitor | TFT LCD | LED | 1080 x 2560 | 1080 x 2560 | 29 | 296.8 | USB Hubs/Ports | USB 3.x |  |  |  | No |  |  | 300 | Yes | 2012-12-20 | 2013-01-17 | United States, Australia, New Zealand, Switzerland, Europe, Taiwan, Japan, Canada | ES_1088182_298P4Q_01152013163059_4592096
MMD - Monitors & Display Taiwan Ltd. | PHILIPS | 298X4QJAB | 298X4Q |  | Monitor | TFT LCD | LED | 1080 x 2560 | 1080 x 2560 | 29 | 296.65 | None | None |  |  |  | No |  |  | 300 | Yes | 2013-01-20 | 2013-02-05 | United States, Australia, New Zealand, Switzerland, Europe, Taiwan, Japan, Canada | ES_1088182_298X4Q_02042013105203_6203119
MMD - Monitors & Display Taiwan Ltd. | PHILIPS | BDL3210Q | BDL3210Q |  | Professional display/signage | TN LCD | LED | 768 x 1366 | 768 x 1366 | 31.5 | 423.5 | N/A | N/A | 54 | 0.3 | 0.3 | No |  |  | 336.2 |  | 2012-07-04 | 2012-12-18 | United States, Europe, Canada | ES_1088182_BDL3210Q_12142012135300_454370
MMD - Monitors & Display Taiwan Ltd. | PHILIPS | BDL3245E | BDL3245E |  | Professional display/signage | TN LCD | CCFL | 1080 x 1920 | 1080 x 1920 | 32 | 426.2 | N/A | N/A | 73.4 | 0.5 | 0.5 | No |  |  | 562 |  | 2011-12-10 | 2012-12-18 | United States, Australia, New Zealand, Switzerland, Europe, Taiwan, Japan, Canada | ES_1088182_BDL3245E_12112012105516_6193811
MMD - Monitors & Display Taiwan Ltd. | PHILIPS | BDL3250EL | BDL3250EL |  | Professional display/signage | TFT LCD | LED | 1080 x 1920 | 1080 x 1920 | 31.5 | 423.5 | None | Other |  |  |  | No |  |  | 400 | No | 2013-03-12 | 2013-03-19 | United States, Australia, New Zealand, Switzerland, Europe, Taiwan, Japan, Canada | ES_1088182_BDL3250EL_03142013111423_1177942
MMD - Monitors & Display Taiwan Ltd. | PHILIPS | BDL4210Q | BDL4210Q |  | Monitor | TN LCD | LED | 1080 x 1920 | 1080 x 1920 | 42 | 754.4 | N/A | N/A | 99.7 | 0.2 | 0.2 | No |  |  | 313.1 |  | 2012-07-31 | 2012-12-18 | United States, Europe, Canada | ES_1088182_BDL4210Q_12142012135547_8230249
MMD - Monitors & Display Taiwan Ltd. | PHILIPS | BDL4230ET | BDL4230ET |  | Professional display/signage | TN LCD | CCFL | 1080 x 1920 | 1080 x 1920 | 42 | 754.5 | N/A | N/A | 141.2 | 0.28 | 0 | No |  |  | 364.9 |  | 2011-06-01 | 2011-05-11 | United States, Australia, New Zealand, Switzerland, Europe, Taiwan, Japan, Canada | ES_1088182_BDL4230ET_01302013213044_5600862
MMD - Monitors & Display Taiwan Ltd. | PHILIPS | BDL4245E | BDL4245E |  | Professional display/signage | TN LCD | CCFL | 1080 x 1920 | 1080 x 1920 | 42 | 754 | N/A | N/A | 103.6 | 0.4 | 0.4 | No |  |  | 562 |  | 2011-11-21 | 2012-12-18 | United States, Australia, New Zealand, Switzerland, Europe, Taiwan, Japan, Canada | ES_1088182_BDL4245E_12112012105942_1471368
MMD - Monitors & Display Taiwan Ltd. | PHILIPS | BDL4245E/00 | BDL4245E |  | Professional display/signage | TN LCD | CCFL | 1080 x 1920 | 1080 x 1920 | 42 | 754 | N/A | N/A | 165.4 | 0.5 | 0.5 | No |  |  | 547.6 |  | 2011-11-21 | 2012-12-18 | United States, Australia, New Zealand, Switzerland, Europe, Taiwan, Japan, Canada | ES_1088182_BDL4245E_12132012143211_6491815
MMD - Monitors & Display Taiwan Ltd. | PHILIPS | BDL4250EL | BDL4250EL |  | Professional display/signage | TFT LCD | LED | 1080 x 1920 | 1080 x 1920 | 42 | 753.96 | None | Other |  |  |  | No |  |  | 500 | No | 2012-12-23 | 2013-01-22 | United States, Australia, New Zealand, Switzerland, Europe, Taiwan, Japan, Canada | ES_1088182_BDL4250EL_01142013140746_4451104
MMD - Monitors & Display Taiwan Ltd. | PHILIPS | BDL4271VL | BDL4271VL |  | Professional display/signage | TN LCD | LED | 1080 x 1920 | 1080 x 1920 | 42 | 754 | N/A | N/A | 103.7 |  |  | No |  |  | 795.8 |  | 2012-09-21 | 2012-12-18 | United States, Australia, New Zealand, Switzerland, Europe, Taiwan, Japan, Canada | ES_1088182_BDL4271VL_12142012154821_5211297
MMD - Monitors & Display Taiwan Ltd. | PHILIPS | BDL4610Q | BDL4610Q |  | Monitor | TN LCD | LED | 1080 x 1920 | 1080 x 1920 | 46 | 903.8 | N/A | N/A | 97.5 | 0.3 | 0.3 | No |  |  | 337.4 |  | 2012-07-31 | 2012-12-18 | United States, Europe, Canada | ES_1088182_BDL4610Q_12142012135844_4207116
MMD - Monitors & Display Taiwan Ltd. | PHILIPS | BDL4645E | BDL4645E |  | Professional display/signage | TN LCD | CCFL | 1080 x 1920 | 1080 x 1920 | 46 | 903.6 | N/A | N/A | 126.8 | 1 | 1 | No |  |  | 441 |  | 2011-11-14 | 2012-12-18 | United States, Australia, New Zealand, Switzerland, Europe, Taiwan, Japan, Canada | ES_1088182_BDL4645E_12112012111343_8937341
MMD - Monitors & Display Taiwan Ltd. | PHILIPS | BDL4650EL | BDL4650EL |  | Professional display/signage | TFT LCD | LED | 1080 x 1920 | 1080 x 1920 | 46 | 902.25 | None | None |  |  |  | No |  |  | 390 | No | 2012-12-23 | 2013-01-18 | United States, Australia, New Zealand, Switzerland, Europe, Taiwan, Japan, Canada | ES_1088182_BDL4650EL_01152013160120_985376
MMD - Monitors & Display Taiwan Ltd. | PHILIPS | BDL4651VH | BDL4651VH |  | Professional display/signage | TN LCD | CCFL | 1080 x 1920 | 1080 x 1920 | 46 | 903.7 | N/A | N/A | 221.4 | 0.28 | 0 | No |  |  | 901.6 |  | 2011-06-01 | 2011-05-18 | United States, Australia, New Zealand, Switzerland, Europe, Taiwan, Japan, Canada | ES_1088182_BDL4651VH_01302013213118_7775358
MMD - Monitors & Display Taiwan Ltd. | PHILIPS | BDL4671VL | BDL4671VL |  | Professional display/signage | TN LCD | LED | 1080 x 1920 | 1080 x 1920 | 46 | 903.4 | N/A | N/A | 91.9 |  |  | No |  |  | 795.3 |  | 2012-09-21 | 2012-12-18 | United States, Australia, New Zealand, Switzerland, Europe, Taiwan, Japan, Canada | ES_1088182_BDL4671VL_12142012155428_8587610
MMD - Monitors & Display Taiwan Ltd. | PHILIPS | BDL4676XL | BDL4676XL |  | Professional display/signage | TN LCD | LED | 1080 x 1920 | 1080 x 1920 | 46 | 904 | None | None | 72.3 | 0.27 | 0 |  |  |  | 450 | No | 2013-03-30 | 2013-03-08 | United States, Australia, New Zealand, Switzerland, Europe, Taiwan, Japan, Canada | ES_1088182_BDL4676XL_03112013135822_7421338
MMD - Monitors & Display Taiwan Ltd. | PHILIPS | BDL4682XL | BDL4682XL |  | Professional display/signage | TN LCD | LED | 1080 x 1920 | 1080 x 1920 | 46 | 904 | None | None | 134.6 | 0.31 | 0 |  |  |  | 585.6 | No | 2013-04-30 | 2013-04-23 | United States, Australia, New Zealand, Switzerland, Europe, Taiwan, Japan, Canada | ES_1088182_BDL4682XL_04252013122950_7567646
MMD - Monitors & Display Taiwan Ltd. | PHILIPS | BDL4771V | BDL4771V |  | Professional display/signage | LCD | LED | 1080 x 1920 | 1080 x 1920 | 47 | 942.4 | N/A | N/A | 206.3 | 0.29 | 0 | No |  |  | 760.4 |  | 2012-05-10 | 2012-04-04 | United States, Australia, New Zealand, Switzerland, Europe, Taiwan, Japan, Canada | ES_1088182_BDL4771V_01292013132507_6899099
MMD - Monitors & Display Taiwan Ltd. | PHILIPS | BDL4785SL | BDL4785SL |  | Professional display/signage | TN LCD | CCFL | 1080 x 1920 | 1080 x 1920 | 47 | 942.1 | N/A | N/A | 103.2 | 0.35 | 0 | No |  |  | 15.4 |  | 2011-10-12 | 2011-10-10 | United States, Australia, New Zealand, Switzerland, Europe, Taiwan, Japan, Canada | ES_1088182_BDL4785SL_01282013170424_2692095
MMD - Monitors & Display Taiwan Ltd. | PHILIPS | BDL5530EL | BDL5530EL |  | Professional display/signage | LCD | LED | 1080 x 1920 | 1080 x 1920 | 54.6 | 1275.7 | N/A | N/A | 120.8 | 0.28 | 0 | No |  |  | 376.6 |  | 2011-06-20 | 2011-05-12 | United States, Australia, New Zealand, Switzerland, Europe, Taiwan, Japan, Canada | ES_1088182_BDL5530EL_01292013145740_7566722
MMD - Monitors & Display Taiwan Ltd. | PHILIPS | BDL5531EL | BDL5531EL |  | Professional display/signage | LCD | LED | 1080 x 1920 | 1080 x 1920 | 54.6 | 1275.7 | N/A | N/A | 141.9 | 0.24 | 0 | No |  |  | 380.9 |  | 2012-05-30 | 2012-06-04 | United States, Australia, New Zealand, Switzerland, Europe, Taiwan, Japan, Canada | ES_1088182_BDL5531EL_01292013134433_5069933
MMD - Monitors & Display Taiwan Ltd. | PHILIPS | BDL5545E | BDL5545E |  | Professional display/signage | CCFL backlighting | CCFL | 1920 x 1080 | 1920 x 1080 | 54.6 | 1275.7 | N/A | N/A | 229.26 | [5 empty] | 550.0 |  | 2011-11-01 | 2011-09-26 | United States, Australia, New Zealand, Switzerland, Europe, Taiwan, Japan, Canada | ES_1105798_MMD-MONITORS & DISPLAYS TAIWAN LTD (661291) ¦ BDL5545E_12122012230602_3562481
MMD - Monitors & Display Taiwan Ltd. | PHILIPS | BDL5545ET | BDL5545ET |  | Professional display/signage | CCFL backlighting | CCFL | 1920 x 1080 | 1920 x 1080 | 54.6 | 1275.7 | N/A | N/A | 229.26 | [5 empty] | 550.0 |  | 2011-11-01 | 2011-09-26 | United States, Australia, New Zealand, Switzerland, Europe, Taiwan, Japan, Canada | ES_1105798_MMD-MONITORS & DISPLAYS TAIWAN LTD (661291) ¦ BDL5545ET_12122012230600_3560712
MMD - Monitors & Display Taiwan Ltd. | PHILIPS | BDL5551EL | BDL5551EL |  | Professional display/signage | TFT LCD | LED | 1080 x 1920 | 1080 x 1920 | 55 | 1275.08 | Ethernet | USB 2.x |  |  |  | No |  |  | 404 | No | 2013-01-10 | 2013-01-21 | United States, Australia, New Zealand, Switzerland, Europe, Taiwan, Japan, Canada | ES_1088182_BDL5551EL_01172013153304_6575586
MMD - Monitors & Display Taiwan Ltd. | PHILIPS | BDL5585XL | BDL5585XL |  | Professional display/signage | LCD | LED | 1080 x 1920 | 1080 x 1920 | 55 | 1275.7 | N/A | N/A | 166.61 | 0.6 | 0 | No |  |  | 492.9 |  | 2011-09-30 | 2011-08-19 | United States, Australia, New Zealand, Switzerland, Europe, Taiwan, Canada | ES_1088182_BDL5585XL_01312013204939_8190946
MMD - Monitors & Display Taiwan Ltd. | PHILIPS | BDL5586XL | BDL5586XL |  | Professional display/signage | TFT LCD | LED | 1080 x 1920 | 1080 x 1920 | 55 | 1275.68 | None | Other |  |  |  | No |  |  | 500 | No | 2013-01-20 | 2013-01-21 | United States, Australia, New Zealand, Switzerland, Europe, Taiwan, Japan, Canada | ES_1088182_BDL5586XL_01162013165943_2252008
MMD - Monitors & Display Taiwan Ltd. | PHILIPS | BDL5587XL | BDL5587XL |  | Professional display/signage | LCD | LED | 1080 x 1920 | 1080 x 1920 | 54.6 | 1275.7 | N/A | N/A | 145.1 | 0.36 | 0.01 | No |  |  | 687.1 |  | 2012-06-30 | 2012-06-04 | United States, Australia, New Zealand, Switzerland, Europe, Taiwan, Japan, Canada | ES_1088182_BDL5587XL_01292013134455_1951508
MMD - Monitors & Display Taiwan Ltd. | PHILIPS | C221S3UCW | C221S3U |  | Monitor | TFT LCD | LED | 1080 x 1920 | 1080 x 1920 | 21.5 | 197.52 | None | None |  |  |  | No |  |  | 171 | No | 2013-03-25 | 2013-05-16 | United States, Australia, New Zealand, Switzerland, Europe, Taiwan, Japan, Canada | ES_1088182_C221S3U_05032013091531_9359247
MMD - Monitors & Display Taiwan Ltd. | PHILIPS | C240P4QPYEW | C240P4Q |  | Monitor | IPS LCD | LED | 1200 x 1920 | 1200 x 1920 | 24 | 259.08 | USB Hubs/Ports | None |  |  |  | No |  |  | 300 | No | 2013-03-25 | 2013-05-07 | United States, Australia, New Zealand, Switzerland, Europe, Taiwan, Japan, Canada | ES_1088182_C240P4Q_04282013142147_2377130
MMD - Monitors & Display Taiwan Ltd. | PHILIPS | C271P4QPJEW | C271P4Q |  | Monitor | TFT LCD | LED | 1080 x 1920 | 1080 x 1920 | 27 | 311.5 | USB Hubs/Ports | USB 2.x |  |  |  | No |  |  | 300 | No | 2013-04-25 | 2013-05-30 | United States, Australia, New Zealand, Switzerland, Europe, Taiwan, Japan, Canada | ES_1088182_C271P4Q_05292013094512_405237
MMD - Monitors & Display Taiwan Ltd. | PHILIPS | 190EL1 | MWEL1190T |  | Monitor | TN LCD | LED | 900 x 1440 | 900 x 1440 | 19 | 161.5 | N/A | N/A | 15.8 | 0.4 | 0.4 | No |  |  | 300 |  | 2011-01-15 | 2012-12-12 | United States, Australia, New Zealand, Europe, Taiwan, Japan, Canada | ES_1088182_MWEL1190T_12062012100452_2662011
NEC Display Solutions of America, Inc. | NEC | L175GZ | AccuSync AS171 |  | Monitor | TN LCD | LED | 1024 x 1280 | 1024 x 1280 | 17 | 140.1 | N/A | N/A | 19.7 | 0.3 | 0.3 | No |  |  | 250 |  | 2011-01-20 | 2012-12-12 | United States, Australia, New Zealand, Switzerland, Europe, Taiwan, Japan, Canada | ES_1021168_AccuSync AS171_12052012175813_4074975
NEC Display Solutions of America, Inc. | NEC | AccuSync AS191 | AccuSync AS191 |  | Monitor | LCD, CCFL backlighting |  | 1280 x 1024 | 1280 x 1024 | 19 | 174.5 | N/A | N/A | 20.17 | 0.36 | 0.28 | N/A |  |  | 250 |  | 2009-11-05 | 2009-12-30 | United States, Canada
NEC Display Solutions of America, Inc. | NEC | AccuSync AS191WM | AccuSync AS191WM |  | Monitor | LCD, CCFL backlighting |  | 1440 x 900 | 1440 x 900 | 19 | 162.2 | N/A | N/A | 20.64 | 0.34 | 0.28 | N/A |  |  | 250 |  | 2009-10-12 | 2009-12-30 | Australia/New Zealand, United States, Europe, Canada
NEC Display Solutions of America, Inc. | NEC | L195GY | AccuSync AS192 |  | Monitor | TN LCD | LED | 1024 x 1280 | 1024 x 1280 | 19 | 199.7 | N/A | N/A | 20.4 | 0.1 | 0.1 | No |  |  | 250 |  | 2011-01-20 | 2012-12-12 | United States, Australia, New Zealand, Switzerland, Europe, Taiwan, Japan, Canada | ES_1021168_AccuSync AS192_12062012093637_5993921
NEC Display Solutions of America, Inc. | NEC | AccuSync AS221WM | AccuSync AS221WM |  | Monitor | LCD, CCFL backlighting |  | 1680 x 1050 | 1680 x 1050 | 22 | 217.5 | N/A | N/A | 21.85 | 0.33 | 0.27 | N/A |  |  | 250 |  | 2009-09-30 | 2009-12-30 | Australia/New Zealand, United States, Europe, Canada
NEC Display Solutions of America, Inc. | NEC | E323 | E323 |  | Monitor | TN LCD | LED | 768 x 1366 | 768 x 1366 | 31.5 | 424.1 | N/A | N/A | 45 | 0.2 | 0.2 | No |  |  | 304.7 |  | 2012-12-14 | 2012-12-18 | United States | ES_1021168_E323_12172012152556_4448968
NEC Display Solutions of America, Inc. | NEC | E423 | E423 |  | Professional display/signage | TN LCD | LED | 1080 x 1920 | 1080 x 1920 | 42 | 754.4 | N/A | N/A | 57.1 | 0.3 | 0.3 | No |  |  | 348.6 |  | 2012-11-21 | 2012-12-18 | United States | ES_1021168_E423_12172012153137_1603814
NEC Display Solutions of America, Inc. | NEC | E463 | E463 |  | Professional display/signage | TN LCD | LED | 1080 x 1920 | 1080 x 1920 | 46 | 903.8 | N/A | N/A | 90 | 0.3 | 0.3 | No |  |  | 384 |  | 2012-12-07 | 2012-12-18 | United States | ES_1021168_E463_12172012153841_8948938
NEC Display Solutions of America, Inc. | NEC | E553 | E553 |  | Professional display/signage | TN LCD | LED | 1080 x 1920 | 1080 x 1920 | 54.6 | 1275.7 | N/A | N/A | 129 | 0.3 | 0.3 | No |  |  | 434.7 |  | 2012-12-28 | 2012-12-18 | United States | ES_1021168_E553_12172012154246_550348
NEC Display Solutions of America, Inc. | NEC | LCD175M | L174F1 | LCD175MP,L174F1, | Monitor | TN LCD | CCFL | 1024 x 1280 | 1024 x 1280 | 17 | 141.6 | N/A | N/A | 20 | 0.4 | 0.4 | No |  |  | 232 |  | 2012-05-30 | 2012-12-18 | United States, Australia, New Zealand, Switzerland, Europe, Taiwan, Japan, Canada | ES_1021168_L174F1_12142012133612_9438897
NEC Display Solutions of America, Inc. | NEC | MultiSync EA192M | L190NY |  | Monitor | LCD | LED | 1024 x 1280 | 1024 x 1280 | 19 | 175.6 | N/A | N/A | 18.05 | 0.35 | 0.29 | Yes |  | 19.9 | 305.4 |  | 2010-12-07 | 2011-04-05 | United States, Europe | ES_1021168_L190NY_01292013143916_6012210
NEC Display Solutions of America, Inc. | NEC | MultiSync EA192M | L190NY |  | Monitor |  | LED | 1024 x 1280 | 1024 x 1280 | 19 | 175.61 | None | None | 15.52 | 0.3 | 0.29 | Yes | 9.85 | 15.45 | 250.0 | No | 2013-01-31 | 2012-11-22 | United States, Australia, New Zealand, Switzerland, Europe, Taiwan, Japan, Canada | ES_1105798_NEC DISPLAY SOLUTIONS OF AMERICA INC (795680) ¦ L190NY_01302013055810_5490583
NEC Display Solutions of America, Inc. | NEC | MultiSync EA192M-BK | L190NY |  | Monitor |  | LED | 1024 x 1280 | 1024 x 1280 | 19 | 175.61 | None | None | 15.52 | 0.3 | 0.29 | Yes | 9.85 | 15.45 | 250.0 | No | 2013-01-31 | 2012-11-22 | United States, Australia, New Zealand, Switzerland, Europe, Taiwan, Japan, Canada | ES_1105798_NEC DISPLAY SOLUTIONS OF AMERICA INC (795680) ¦ L190NY_01302013055841_5521337
NEC Display Solutions of America, Inc. | NEC | AccuSync AS192WM, AccuSync AS192WM-BK, AS192WM, AS192WMP, LCD-AS192WM, LCD-AS192WM-BK, LCD-AS192WMP | L197HJ | AccuSync AS192WM-BK, AS192WM, AS192WMP, LCD-AS192WM, LCD-AS192WM-BK, LCD-AS192WMP,, | Monitor | TN LCD | LED | 1440 x 900 | 1440 x 900 | 19 | 162 | N/A | N/A | 14.6 | 0.4 | 0.3 | No |  |  | 274 |  | 2012-12-10 | 2012-10-19 | United States, Europe, Japan | ES_1021168_L197HJ_01092013144207_5984463
NEC Display Solutions of America, Inc. | NEC | AccuSync AS192WM-BK, AS192WM, LCD-AS192WM, LCD-AS192WM-BK, F19W3A, AS-192WM-C, LCD-AS192WM-C | L197HJ, F19W3A |  | Monitor | TFT LCD | LED | 1440 x 900 | 1440 x 900 | 19 | 161 | None | None | 14.32 | 0.37 | 0.32 |  |  |  | 250 | No | 2012-10-20 | 2013-02-07 | United States, Europe, Japan | ES_1021168_L197HJ F19W3A_02192013113413_9568340
NEC Display Solutions of America, Inc. | NEC | EA190M | L197HL |  | Monitor | LCD | CCFL | 1024 x 1280 | 1024 x 1280 | 19 | 175.6 | N/A | N/A | 18.35 | 0.35 | 0.29 | No |  |  | 196 |  | 2010-02-01 | 2011-11-30 | United States, Japan | ES_1021168_L197HL_01282013172718_7489339
NEC Display Solutions of America, Inc. | NEC | MultiSync E201W | L200NX |  | Monitor | LCD | LED | 900 x 1600 | 900 x 1600 | 20 | 171 | N/A | N/A | 9.39 | 0.33 | 0.28 | Yes |  | 19.34 | 236 |  | 2010-12-07 | 2011-04-05 | United States, Europe, Japan | ES_1021168_L200NX_01292013144200_1785625
NEC Display Solutions of America, Inc. | NEC | MultiSync E223W, MultiSync E223W-BK | L221V3 | MultiSync E223W-BK,L221V3, | Monitor | TN LCD | LED | 1050 x 1680 | 1050 x 1680 | 22 | 217 | None | None | 19.7 | 1.2 | 0.5 |  |  |  | 250 | No | 2013-02-01 | 2012-11-20 | United States, Europe | ES_1021168_L221V3_11292012114823_5320477
NEC Display Solutions of America, Inc. | NEC | MultiSync EA223WM | L221V3 |  | Monitor | LCD | LED | 1050 x 1680 | 1050 x 1680 | 22 | 217.4 | N/A | N/A | 15.59 | 0.35 | 0.31 | Yes |  | 16.98 | 181 |  | 2012-04-01 | 2012-02-13 | United States, Europe, Japan | ES_1021168_L221V3_01292013130302_6564404
NEC Display Solutions of America, Inc. | NEC | MultiSync EA224WMi | L221VD | MultiSync LCD-EA224WMi-B2; MultiSync LCD-EA224WMi-W2,L221VD, | Monitor | TN LCD | LED | 1080 x 1920 | 1080 x 1920 | 21.5 | 198 | None | None | 0 | 0.39 | 0.29 | Yes | 16.83 | 16.95 | 250 | No | 2012-10-01 | 2013-02-27 | United States, Europe, Japan | ES_1021168_L221VD_01302013202113_2816222
NEC Display Solutions of America, Inc. | NEC | MultiSync EA224WMi | L221VD |  | Monitor | LCD | LED | 1080 x 1920 | 1080 x 1920 | 21.5 | 197.6 | N/A | N/A | 16.71 | 0.33 | 0.25 | Yes |  | 18.41 | 7.6 |  | 2012-09-01 | 2012-06-22 | United States, Europe, Japan | ES_1021168_L221VD_01292013134656_4639730
NEC Display Solutions of America, Inc. | NEC | AccuSync AS222WM | L222VW | AS222WM,L222VW,; AS222WM-BK,L222VW,; AccuSync AS222WM,L222VW,Different model names mean different sales region and color,no effect on energy consumption.; LCD-AS223WM,L222VW,; LCD-AS223WM,L222VW,; LCD-AS223WM-BK,L222VW, | Monitor | TFT LCD | LED | 1080 x 1920 | 1080 x 1920 | 21.5 | 197.52 | None | None |  |  |  | No |  |  | 250 | No | 2013-02-03 | 2013-04-10 | United States, Australia, New Zealand, Switzerland, Europe, Taiwan, Japan, Canada | ES_1021168_L222VW_02182013142804_3341943
NEC Display Solutions of America, Inc. | NEC | AccuSync AS222WM | L22VW | AccuSync AS222WM,L22VW,Different model names mean different sales region,no effect on energy consumption.; LCD-AS223WM,L22VW, | Monitor | TFT LCD | LED | 1080 x 1920 | 1080 x 1920 | 21.5 | 197.52 | None | None |  |  |  | No |  |  | 250 | No | 2013-02-03 | 2013-02-08 | United States, Australia, New Zealand, Switzerland, Europe, Taiwan, Japan, Canada | ES_1021168_L22VW_02062013132834_1573449
NEC Display Solutions of America, Inc. | NEC | MultiSync EA232WMi | L230U1 | MultiSync EA232WMi,EA231WMi,; MultiSync EA232WMi,L230U1,Different model names mean different sales region,no effect on energy consumption.; MultiSync EA232WMi-BK,EA232WMi, | Monitor | TFT LCD | LED | 1080 x 1920 | 1080 x 1920 | 23 | 226 | USB Hubs/Ports | None |  |  |  | No |  |  | 250 | No | 2013-02-03 | 2013-05-21 | United States, Australia, New Zealand, Switzerland, Europe, Taiwan, Japan, Canada | ES_1021168_L230U1_05102013154441_9699518
NEC Display Solutions of America, Inc. | NEC | MultiSync EA232WMi | L230U1 | MultiSync EA232WMi,EA232WMi,; MultiSync EA232WMi-BK,EA232WMi-BK, | Monitor | TN LCD | LED | 1080 x 1920 | 1080 x 1920 | 23 | 226.1 | N/A | N/A | 27.6 | 0.4 | 0.4 | No |  |  | 250 |  | 2011-06-20 | 2012-12-12 | United States, Australia, New Zealand, Switzerland, Europe, Taiwan, Japan, Canada | ES_1021168_L230U1_12052012173615_4203912
NEC Display Solutions of America, Inc. | NEC | MultiSync LCD-P232W, MultiSync LCD-P232W-BK, MultiSync P232W, MultiSync P232W-BK, SpectraView 232, MDview 232 | L231V1 | MultiSync LCD-P232W, MultiSync LCD-P232W-BK, MultiSync P232W, MultiSync P232W-BK, SpectraView 232, MDview 232,P232W,; MultiSync LCD-P232W, MultiSync LCD-P232W-BK, MultiSync P232W, MultiSync P232W-BK, SpectraView 232, MDview 232,P232W-BK, | Monitor | LCD | LED | 1080 x 1920 | 1080 x 1920 | 23 | 226.1 | N/A | N/A | 22.4 | 0.7 | 0.04 | No |  |  | 278.8 |  | 2012-06-18 | 2012-04-30 | United States, Australia, New Zealand, Switzerland, Europe, Taiwan, Canada | ES_1023593_L231V1_02032013103926_4561704
NEC Display Solutions of America, Inc. | NEC | MultiSync EA234WMi | L232QA | MultiSync EA234WMi-BK,EA234WMi, EA234WMi-BK, | Monitor | TN LCD | LED | 1080 x 1920 | 1080 x 1920 | 23 | 226 | USB Hubs/Ports | USB 2.x |  | 0.38 | 0.34 | Yes | 19.29 | 19.52 | 250 | No | 2013-06-01 | 2013-04-08 | United States, Europe, Japan | ES_1021168_L232QA_04112013104040_8923031
NEC Display Solutions of America, Inc. | NEC | AccuSync AS231WM | L239NK |  | Monitor | LCD | CCFL | 1080 x 1920 | 1080 x 1920 | 23 | 225.7 | N/A | N/A | 25.84 | 0.33 | 0.28 | No |  |  | 218.4 |  | 2011-05-04 | 2011-04-05 | United States, Europe, Japan | ES_1021168_L239NK_01292013144234_4933415
NEC Display Solutions of America, Inc. | NEC | MultiSync E231W | L239NP |  | Monitor | TFT LCD | LED | 1080 x 1920 | 1080 x 1920 | 23 | 226 | None | None |  |  |  | No |  |  | 250 | No | 2013-02-03 | 2013-05-21 | United States, Australia, New Zealand, Switzerland, Europe, Taiwan, Japan, Canada | ES_1021168_L239NP_05142013154415_9167291
NEC Display Solutions of America, Inc. | NEC | MultiSync PA231W | L239TW |  | Monitor | LCD | LED | 1080 x 1920 | 1080 x 1920 | 23 | 227 | N/A | N/A | 28.6 | 0.6 | 0.1 | Yes |  | 30.7 | 300 |  | 2010-09-01 | 2011-04-21 | United States, Australia, New Zealand, Switzerland, Europe, Taiwan, Canada | ES_1021168_L239TW_02032013112417_2513901
NEC Display Solutions of America, Inc. | NEC | AccuSync AS241W | L240U8 |  | Monitor | TFT LCD | LED | 1080 x 1920 | 1080 x 1920 | 23.6 | 235.75 | None | None |  |  |  | No |  |  | 300 | No | 2013-02-03 | 2013-05-21 | United States, Australia, New Zealand, Switzerland, Europe, Taiwan, Japan, Canada | ES_1021168_L240U8_05142013134251_8485986
NEC Display Solutions of America, Inc. | NEC | AccuSync AS241W | L240U8 |  | Monitor | TN LCD | LED | 1080 x 1920 | 1080 x 1920 | 23.5 | 235.8 | N/A | N/A | 16.2 | 0.4 | 0.4 | No |  |  | 325 |  | 2011-11-05 | 2012-12-18 | United States, Australia, New Zealand, Switzerland, Europe, Taiwan, Japan, Canada | ES_1021168_L240U8_12112012115828_2991907
NEC Display Solutions of America, Inc. | NEC | MultiSync EA243WM | L240UM |  | Monitor | TFT LCD | LED | 1200 x 1920 | 1200 x 1920 | 24 | 261.1 | USB Hubs/Ports | USB 2.x |  |  |  | No |  |  | 270 | No | 2013-02-03 | 2013-05-21 | United States, Australia, New Zealand, Switzerland, Europe, Taiwan, Japan, Canada | ES_1021168_L240UM_05142013110858_3033410
NEC Display Solutions of America, Inc. | NEC | MultiSync EA243WM | L240UM |  | Monitor | TN LCD | LED | 1080 x 1920 | 1080 x 1920 | 24 | 261.1 | N/A | N/A | 21.2 | 0.4 | 0.4 | Yes |  |  | 270 |  | 2011-11-05 | 2012-12-18 | United States, Australia, New Zealand, Switzerland, Europe, Taiwan, Japan, Canada | ES_1021168_L240UM_12112012114510_5269891
NEC Display Solutions of America, Inc. | NEC | MultiSync P242W, MultiSync LCD-P242W, MultiSync P242W-BK, MultiSync LCD-P242W-BK, SpectraView 242 | L242VN | MultiSync P242W, MultiSync LCD-P242W, MultiSync P242W-BK, MultiSync LCD-P242W-BK, SpectraView 242,P242W,; MultiSync P242W, MultiSync LCD-P242W, MultiSync P242W-BK, MultiSync LCD-P242W-BK, SpectraView 242,P242W-BK, | Monitor | IPS LCD | LED | 1200 x 1920 | 1200 x 1920 | 24.1 | 261.12 | None | USB 2.x | 19.2 | 0.46 | 0.1 | No |  |  | 350 | No | 2013-01-04 | 2013-01-21 | United States, Australia, New Zealand, Switzerland, Europe, Taiwan, Japan, Canada | ES_1089106_L242VN_2013211517005131562
NEC Display Solutions of America, Inc. | NEC | EA273WM | L270UL |  | Monitor | TN LCD | LED | 1080 x 1920 | 1080 x 1920 | 27 | 310.2 | N/A | N/A | 25.2 | 0.4 | 0.4 | No |  |  | 399 |  | 2011-10-01 | 2012-12-13 | United States, Australia, New Zealand, Switzerland, Europe, Taiwan, Japan, Canada | ES_1021168_L270UL_12112012095730_1244470
NEC Display Solutions of America, Inc. | NEC | MultiSync EA273WM | L270UL |  | Monitor | TFT LCD | LED | 1080 x 1920 | 1080 x 1920 | 27 | 311.7 | USB Hubs/Ports | USB 2.x |  |  |  | No |  |  | 400 | No | 2013-02-03 | 2013-05-21 | United States, Australia, New Zealand, Switzerland, Europe, Taiwan, Japan, Canada | ES_1021168_L270UL_05142013141105_4947015
NEC Display Solutions of America, Inc. | NEC | MultiSync EA294WMi | L292VK | MultiSync EA294WMi-BK,L292VK,; MultiSync LCD-EA294WMi,L292VK,; MultiSync LCD-EA294WMi-BK,L292VK, | Monitor | TFT LCD | LED | 1080 x 2560 | 1080 x 2560 | 29 | 296.8 | USB Hubs/Ports | USB 2.x |  |  |  | No |  |  | 350 | Yes | 2013-01-03 | 2013-01-29 | United States, Australia, New Zealand, Switzerland, Europe, Taiwan, Japan, Canada | ES_1021168_L292VK_01282013133701_7373163
NEC Display Solutions of America, Inc. | NEC | MultiSync P402 | L400U5 |  | Monitor | TN LCD | CCFL | 1080 x 1920 | 1080 x 1920 | 40 | 684 | N/A | N/A | 149.2 | 1 | 1 | No |  |  | 720 |  | 2011-10-30 | 2012-12-18 | United States, Australia, New Zealand, Switzerland, Europe, Taiwan, Japan, Canada | ES_1021168_L400U5_12112012112414_8392145
NEC Display Solutions of America, Inc. | NEC | MultiSync V422 | L420UA |  | Monitor |  | Other | 1080 x 1920 | 1080 x 1920 | 42 | 754 | N/A | N/A | 140 | 0.9 | 0.9 | No |  |  | 474.2 |  | 2011-11-25 | 2012-12-18 | United States, Australia, New Zealand, Switzerland, Europe, Taiwan, Japan, Canada | ES_1021168_L420UA_12112012114100_8000146
NEC Display Solutions of America, Inc. | NEC | MultiSync P462 | L460U6 |  | Monitor | TN LCD | CCFL | 1080 x 1920 | 1080 x 1920 | 46 | 902.3 | N/A | N/A | 148 | 1 | 1 | No |  |  | 751 |  | 2011-10-30 | 2012-12-18 | United States, Australia, New Zealand, Switzerland, Europe, Taiwan, Japan, Canada | ES_1021168_L460U6_12112012112732_343438
NEC Display Solutions of America, Inc. | NEC | MultiSync V462 | L460UB |  | Monitor | TN LCD | CCFL | 1080 x 1920 | 1080 x 1920 | 46 | 902.3 | N/A | N/A | 163.9 | 0.9 | 0.9 | No |  |  | 456.4 |  | 2011-10-20 | 2012-12-18 | United States, Australia, New Zealand, Switzerland, Europe, Taiwan, Japan, Canada | ES_1021168_L460UB_12112012113049_7652246
NEC Display Solutions of America, Inc. | NEC | MultiSync V551 | L550UC |  | Monitor | TN LCD | CCFL | 1080 x 1920 | 1080 x 1920 | 54.6 | 1275.7 | N/A | N/A | 193 | 0.9 | 0.9 | No |  |  | 485 |  | 2011-11-20 | 2012-12-18 | United States, Australia, New Zealand, Switzerland, Europe, Taiwan, Japan, Canada | ES_1021168_L550UC_12112012104226_7042657
NEC Display Solutions of America, Inc. | NEC | MultiSync X551UN | L551UG |  | Monitor | TN LCD | LED | 1080 x 1920 | 1080 x 1920 | 55 | 1275.7 | N/A | N/A | 143.6 | 1 | 1 | No |  |  | 768 |  | 2011-10-20 | 2012-12-18 | United States, Australia, New Zealand, Switzerland, Europe, Taiwan, Japan, Canada | ES_1021168_L551UG_12112012113731_3993646
NEC Display Solutions of America, Inc. | NEC | MULTEOS M401 | MULTEOS M401 |  | Professional display/signage | LCD, CCFL backlighting |  | 1920 x 1080 | 1920 x 1080 | 40 | 683.2 | N/A | N/A | 166.1 | 1.38 | 0.31 | No |  |  | 450 |  | 2010-04-01 | 2010-03-18 | Australia/New Zealand, United States, Europe, Canada
NEC Display Solutions of America, Inc. | NEC | MULTEOS M461 | MULTEOS M461 |  | Professional display/signage | LCD, CCFL backlighting |  | 1920 x 1080 | 1920 x 1080 | 46 | 903.6 | N/A | N/A | 185.6 | 1.27 | 0.3 | No |  |  | 450 |  | 2010-04-01 | 2010-03-18 | Australia/New Zealand, United States, Europe, Canada
NEC Display Solutions of America, Inc. | NEC | MULTEOS M521 | MULTEOS M521 |  | Professional display/signage | LCD, CCFL backlighting |  | 1920 x 1080 | 1920 x 1080 | 52 | 1154.7 | N/A | N/A | 226.9 | 1.27 | 0.27 | No |  |  | 500 |  | 2010-06-01 | 2010-03-18 | Australia/New Zealand, United States, Europe, Canada
NEC Display Solutions of America, Inc. | NEC | L227HR | MultiSync E222W |  | Monitor | TN LCD | LED | 1050 x 1680 | 1050 x 1680 | 22 | 244.4 | N/A | N/A | 19.8 | 0.1 | 0.1 | No |  |  | 250 |  | 2011-02-20 | 2012-12-12 | United States, Australia, New Zealand, Switzerland, Europe, Taiwan, Japan, Canada | ES_1021168_MultiSync E222W_12052012174411_8093683
NEC Display Solutions of America, Inc. | NEC | L239NP | MultiSync E231W |  | Monitor | TN LCD | LED | 1080 x 1920 | 1080 x 1920 | 23 | 226.1 | N/A | N/A | 23.4 | 0.3 | 0.3 | No |  |  | 250 |  | 2011-02-20 | 2012-12-12 | United States, Australia, New Zealand, Switzerland, Europe, Taiwan, Japan, Canada | ES_1021168_MultiSync E231W_12052012174029_4370996
NEC Display Solutions of America, Inc. | NEC | MultiSync EA221WMe | MultiSync EA221WMe |  | Monitor | LCD, CCFL backlighting |  | 1680 x 1050 | 1680 x 1050 | 22 | 217.5 | N/A | N/A | 19.6 | 0.41 | 0.36 | N/A |  |  | 250 |  | 2009-04-01 | 2009-12-30 | Australia/New Zealand, United States, Europe, Canada
NEC Display Solutions of America, Inc. | NEC | MultiSync EA222WMe | MultiSync EA222WMe |  | Monitor | LED backlighting, LCD |  | 1680 x 1050 | 1680 x 1050 | 22 | 217.5 | N/A | N/A | 15.3 | 0.39 | 0.39 | Yes |  |  | 250 |  | 2009-11-21 | 2009-12-30 | Australia/New Zealand, United States, Europe, Canada
NEC Display Solutions of America, Inc. | NEC | L247HN | MultiSync EA241WM |  | Monitor | TN LCD | LED | 1200 x 1920 | 1200 x 1920 | 24 | 260.4 | N/A | N/A | 32.4 | 0.9 | 0.9 | No |  |  | 236.2 |  | 2011-06-20 | 2012-12-12 | United States, Australia, New Zealand, Switzerland, Europe, Taiwan, Japan, Canada | ES_1021168_MultiSync EA241WM_12052012173220_7597772
NEC Display Solutions of America, Inc. | NEC | L200UF | MultiSync EX201W |  | Monitor | TFT LCD | LED | 900 x 1600 | 900 x 1600 | 20 | 170.6 | USB Hubs/Ports | USB 2.x |  |  |  | No |  |  | 290 | No | 2011-05-30 | 2013-05-30 | United States, Australia, New Zealand, Switzerland, Europe, Taiwan, Japan, Canada | ES_1021168_MultiSync EX201W_05282013141202_1586267
NEC Display Solutions of America, Inc. | NEC | L200UF | MultiSync EX201W |  | Monitor | TN LCD | LED | 900 x 1600 | 900 x 1600 | 20 | 170.6 | N/A | N/A | 14.7 | 0.3 | 0.3 | No |  |  | 290 |  | 2011-05-30 | 2012-12-13 | United States, Australia, New Zealand, Switzerland, Europe, Taiwan, Japan, Canada | ES_1021168_MultiSync EX201W_12092012115740_3972436
NEC Display Solutions of America, Inc. | NEC | L230NW | MultiSync EX231W |  | Monitor | TFT LCD | LED | 1080 x 1920 | 1080 x 1920 | 23 | 226.1 | USB Hubs/Ports | USB 2.x |  |  |  | No |  |  | 250 | No | 2010-10-18 | 2013-05-30 | United States, Europe, Japan | ES_1021168_MultiSync EX231W_05232013143759_4586145
NEC Display Solutions of America, Inc. | NEC | L230NW | MultiSync EX231W |  | Monitor | TN LCD | LED | 1080 x 1920 | 1080 x 1920 | 23 | 226.1 | N/A | N/A | 23.1 | 0.3 | 0.3 | No |  |  | 250 |  | 2010-10-18 | 2012-12-12 | United States, Europe, Japan | ES_1021168_MultiSync EX231W_12052012175311_1699334
NEC Display Solutions of America, Inc. | NEC | L230UH | MultiSync EX231Wp |  | Monitor | TN LCD | LED | 1080 x 1920 | 1080 x 1920 | 23 | 226.1 | N/A | N/A | 19.6 | 0.5 | 0.5 | No |  |  | 251 |  | 2011-05-30 | 2012-12-12 | United States, Australia, New Zealand, Switzerland, Europe, Taiwan, Japan, Canada | ES_1021168_MultiSync EX231Wp_12072012140155_5506708
NEC Display Solutions of America, Inc. | NEC | L174F1 | MultiSync LCD175M |  | Monitor | TN LCD | CCFL | 1024 x 1280 | 1024 x 1280 | 17 | 141.5 | N/A | N/A | 17.3 | 0.3 | 0.3 | No |  |  | 250 |  | 2011-01-20 | 2012-12-12 | United States, Australia, New Zealand, Switzerland, Europe, Taiwan, Japan, Canada | ES_1021168_MultiSync LCD175M_12052012174939_5383874
NEC Display Solutions of America, Inc. | NEC | MultiSync P401 | MultiSync P401 |  | Professional display/signage | LCD, CCFL backlighting |  | 1920 x 1080 | 1920 x 1080 | 40 | 683.2 | N/A | N/A | 175.7 | 1.27 | 0.33 | No |  |  | 650 |  | 2010-04-01 | 2010-03-17 | Australia/New Zealand, United States, Europe, Canada
NEC Display Solutions of America, Inc. | NEC | MultiSync P461 | MultiSync P461 |  | Professional display/signage | LCD, CCFL backlighting |  | 1920 x 1080 | 1920 x 1080 | 46 | 903.6 | N/A | N/A | 191.9 | 1.26 | 0.31 | No |  |  | 650 |  | 2010-04-01 | 2010-03-17 | Australia/New Zealand, United States, Europe, Canada
NEC Display Solutions of America, Inc. | NEC | MultiSync P521 | MultiSync P521 |  | Professional display/signage | LCD, CCFL backlighting |  | 1920 x 1080 | 1920 x 1080 | 52 | 1154.7 | N/A | N/A | 263.4 | 1.25 | 0.24 | No |  |  | 700 |  | 2010-04-01 | 2010-03-17 | Australia/New Zealand, United States, Europe, Canada
NEC Display Solutions of America, Inc. | NEC | MultiSync P551 | MultiSync P551 |  | Professional display/signage | LCD, CCFL backlighting |  | 1920 x 1080 | 1920 x 1080 | 54.6 | 1273 | N/A | N/A | 248.3 | 1.24 | 0.26 | No |  |  | 700 |  | 2010-07-20 | 2010-03-17 | Australia/New Zealand, United States, Europe, Canada
NEC Display Solutions of America, Inc. | NEC | MultiSync S401 | MultiSync S401 |  | Professional display/signage | LCD, CCFL backlighting |  | 1920 x 1080 | 1920 x 1080 | 40 | 683.2 | N/A | N/A | 166.1 | 1.38 | 0.31 | No |  |  | 450 |  | 2010-04-01 | 2010-03-18 | Australia/New Zealand, United States, Europe, Canada
NEC Display Solutions of America, Inc. | NEC | MultiSync S461 | MultiSync S461 |  | Professional display/signage | LCD, CCFL backlighting |  | 1920 x 1080 | 1920 x 1080 | 46 | 903.6 | N/A | N/A | 185.6 | 1.27 | 0.3 | No |  |  | 450 |  | 2010-04-01 | 2010-03-18 | Australia/New Zealand, United States, Europe, Canada
NEC Display Solutions of America, Inc. | NEC | MultiSync S521 | MultiSync S521 |  | Professional display/signage | LCD, CCFL backlighting |  | 1920 x 1080 | 1920 x 1080 | 52 | 1154.7 | N/A | N/A | 213.9 | 1.22 | 0.25 | No |  |  | 500 |  | 2010-04-01 | 2010-03-18 | Australia/New Zealand, United States, Europe, Canada
NEC Display Solutions of America, Inc. | NEC | MultiSync V321 | MultiSync V321 |  | Professional display/signage | LCD, CCFL backlighting |  | 1366 x 768 | 1366 x 768 | 31.5 | 423.7 | N/A | N/A | 67.6 | 1.22 | 0.5 | N/A |  |  | 450 |  | 2010-04-01 | 2010-03-17 | Australia/New Zealand, United States, Europe, Canada
NEC Display Solutions of America, Inc. | NEC | MultiSync V421 | MultiSync V421 |  | Professional display/signage | LCD |  | 1920 x 1080 | 1920 x 1080 | 42 | 753.3 | N/A | N/A | 152.6 | 1.25 | 0.48 | N/A |  |  | 500 |  | 2010-05-01 | 2010-03-17 | Australia/New Zealand, United States, Europe, Canada
NEC Display Solutions of America, Inc. | NEC | MultiSync V461 | MultiSync V461 |  | Professional display/signage | LCD, CCFL backlighting |  | 1920 x 1080 | 1920 x 1080 | 46 | 903.6 | N/A | N/A | 168.9 | 1.5 | 0.51 | N/A |  |  | 450 |  | 2010-04-01 | 2010-03-17 | Australia/New Zealand, United States, Europe, Canada
NEC Display Solutions of America, Inc. | NEC | MultiSync X431BT | MultiSync X431BT |  | Professional display/signage | LCD, CCFL backlighting |  | 1920 X 480 | 1920 X 480 | 43 | 435.1 | N/A | N/A | 105.83 | 1.22 | 0.3 | No |  |  | 700 |  | 2010-04-01 | 2010-03-18 | Australia/New Zealand, United States, Europe, Canada
NEC Display Solutions of America, Inc. | NEC | L460TZ | MultiSync X461S |  | Monitor | TN LCD | LED | 1080 x 1920 | 1080 x 1920 | 46 | 903.7 | N/A | N/A | 136.8 | 1 | 1 | No |  |  | 698.3 |  | 2011-10-22 | 2012-12-13 | United States, Australia, New Zealand, Switzerland, Europe, Taiwan, Japan, Canada | ES_1021168_MultiSync X461S_12112012094604_4686395
NEC Display Solutions of America, Inc. | NEC | MultiSync X461UN | MultiSync X461UN |  | Professional display/signage | LCD, CCFL backlighting |  | 1366 x 768 | 1366 x 768 | 46 | 903.6 | N/A | N/A | 178.8 | 1.28 | 0.3 | No |  |  | 700 |  | 2010-04-01 | 2010-03-17 | Australia/New Zealand, United States, Europe, Canada
NEC Display Solutions of America, Inc. | NEC | L550TH | MultiSync X551S |  | Monitor | TN LCD | LED | 1080 x 1920 | 1080 x 1920 | 55 | 1275.7 | N/A | N/A | 159.3 | 1 | 1 | No |  |  | 677.2 |  | 2011-10-26 | 2012-12-13 | United States, Australia, New Zealand, Switzerland, Europe, Taiwan, Japan, Canada | ES_1021168_MultiSync X551S_12112012095307_2537500
NEC Display Solutions of America, Inc. | NEC | MultiSync P552 | P552 |  | Monitor | TN LCD | CCFL | 1080 x 1920 | 1080 x 1920 | 54.6 | 1275.7 | N/A | N/A | 248.2 | 0.9 | 0.9 | No |  |  | 900.2 |  | 2011-11-22 | 2012-12-18 | United States, Australia, New Zealand, Switzerland, Europe, Taiwan, Japan, Canada | ES_1021168_P552_12112012131843_4879876
NEC Display Solutions of America, Inc. | NEC | MultiSync V322 | V322 | MultiSync LCD-V322,V322, | Monitor | TN LCD | CCFL | 768 x 1366 | 768 x 1366 | 32 | 423.9 | N/A | N/A | 88 | 1.9 | 1.9 | No |  |  | 403 |  | 2012-07-30 | 2012-12-18 | United States, Australia, New Zealand, Switzerland, Europe, Taiwan, Japan, Canada | ES_1021168_V322_12172012113150_6897394
NEC Display Solutions of America, Inc. | NEC | MultiSync X401S | X401S |  | Monitor | TN LCD | LED | 1080 x 1920 | 1080 x 1920 | 40 | 660.6 | N/A | N/A | 104.3 | 1 | 1 | No |  |  | 782 |  | 2012-09-22 | 2012-12-18 | United States, Australia, New Zealand, Switzerland, Europe, Taiwan, Japan, Canada | ES_1021168_X401S_12172012135724_7749902
NEC Display Solutions of America, Inc. | NEC | MultiSync X463UN | X463UN | MultiSync LCD-X463UN,X463UN, | Monitor | TN LCD | LED | 1080 x 1920 | 1080 x 1920 | 46 | 906.3 | N/A | N/A | 118.6 | 1 | 1 | No |  |  | 728.1 |  | 2012-04-10 | 2012-12-18 | United States, Australia, New Zealand, Switzerland, Europe, Taiwan, Japan, Canada | ES_1021168_X463UN_12132012113519_9019739
Oracle Corporation | Sun/Oracle | X7237A 17 | UB3B |  | Monitor | LCD |  | 1280 x 1024 | 1280 x 1024 | 17 | 141 | N/A | N/A | 19.1 | 0.61 | 0.55 | N/A |  |  | 250 |  |  | 2010-06-29 | Australia/New Zealand, United States, Europe, Taiwan, Japan, Canada
Oracle Corporation | Sun/Oracle | X7204A 19 | UB4A |  | Monitor | LCD |  | 1280 x 1024 | 1280 x 1024 | 19 | 176.1 | N/A | N/A | 20.6 | 0.62 | 0.55 | N/A |  |  | 250 |  |  | 2010-06-16 | Australia/New Zealand, United States, Europe, Taiwan, Japan, Canada
Oracle Corporation | Sun/Oracle | X7205A, 22 | UB5A | X7205A, 22" Monitor, UB5A | Monitor | LCD |  | 1680 x 1050 | 1680 x 1050 | 22 | 217.5 | N/A | N/A | 23.2 | 0.46 | 0.43 | N/A |  |  | 250 |  | 2010-05-20 | 2010-06-25 | Australia/New Zealand, United States, Europe, Taiwan, Japan, Canada
Oracle Corporation | Sun/Oracle | X7205A, 22" Monitor | UB5A |  | Monitor | LCD |  | 1680 x 1050 | 1680 x 1050 | 22 | 217.5 | N/A | N/A | 23.2 | 0.46 | 0.43 | N/A |  |  | 250 |  | 2010-05-20 | 2010-06-25 | Australia/New Zealand, United States, Europe, Taiwan, Japan, Canada
Panasonic | Panasonic | MW-20 | MW-20 |  | Digital picture frame | LCD |  | 800 x 480 | 800 x 480 | 9 | 35.7 | N/A | N/A | 3.87 | 0.07 | 0.07 | Yes |  |  | 165.0 |  | 2010-11-15 | 2010-12-08 | United States
Panasonic | Panasonic | High Definition Plasma Display | TH-42BT300U |  | Monitor | Plasma | Other | 1920 x 1080 | 1920 x 1080 | 41.6 | 739.5 | N/A | N/A | 161.4 | 0.25 | 0.25 |  |  |  | 77.0 |  | 2011-11-01 | 2011-08-12 | United States, Canada | ES_1105798_PANASONIC CORPORATION (686201) ¦ TH-42BT300U_12122012230622_3582287
Panasonic | Panasonic | TH-42LF20U | TH-42LF20U |  | Monitor | LCD |  | 1920 x 1080 | 1920 x 1080 | 42 | 753.3 | N/A | N/A | 173 | 0.2 | 0.1 | No |  |  | 522 |  | 2010-07-20 | 2010-07-08 | United States
Panasonic | Panasonic | FULL HD LCD DISPLAY | TH-42LF25U |  | Monitor | LCD | Other | 1920 x 1080 | 1920 x 1080 | 42 | 754.5 | N/A | N/A | 170 | 0.1 | 0.1 | No |  |  | 570.0 |  | 2011-10-02 | 2011-09-28 | United States, Canada | ES_1105798_PANASONIC CORPORATION (686201) ¦ TH-42LF25U_12122012230629_3589915
Panasonic | Panasonic | FULL HD LCD Display | TH-42LF30U |  | Monitor | CCFL backlighting | CCFL | 1920 x 1080 | 1920 x 1080 | 42 | 750.3 | N/A | N/A | 192.9 | 0.15 | 0.15 | No |  |  | 713.0 |  | 2011-11-10 | 2011-09-29 | United States, Canada | ES_1105798_PANASONIC CORPORATION (686201) ¦ TH-42LF30U_12122012230606_3566011
Panasonic | Panasonic | FULL HD LCD Display | TH-42LF5U |  | Monitor | CCFL backlighting | CCFL | 1920 x 1080 | 1920 x 1080 | 42 | 750.3 | N/A | N/A | 130.1 | 0.16 | 0.16 | No |  |  | 454.0 |  | 2012-07-19 | 2012-06-28 | United States, Canada | ES_1105798_PANASONIC CORPORATION (686201) ¦ TH-42LF5U_12122012230609_3569609
Panasonic | Panasonic | FULL HD LCD DISPLAY | TH-42LFP30W |  | Monitor | LCD | Other | 1920 x 1080 | 1920 x 1080 | 42 | 754.5 | N/A | N/A | 164 | 0.08 | 0.08 | No |  |  | 622.0 |  | 2011-10-09 | 2011-09-28 | United States, Canada | ES_1105798_PANASONIC CORPORATION (686201) ¦ TH-42LFP30W_12122012230626_3586015
Panasonic | Panasonic | TH-42PF20U | TH-42PF20U |  | Monitor | Plasma |  | 1920 x 1080 | 1920 x 1080 | 41.6 | 739 | N/A | N/A | 165 | 0.9 | 0.2 | N/A |  |  | 78 |  | 2010-04-19 | 2010-05-27 | United States
Panasonic | Panasonic | High Definition Plasma Display | TH-42PF30U |  | Monitor | Plasma | Other | 1920 x 1080 | 1920 x 1080 | 41.6 | 739.5 | N/A | N/A | 165 | 0.7 | 0.7 |  |  |  | 109.0 |  | 2011-06-30 | 2011-05-09 | United States, Canada | ES_1105798_PANASONIC CORPORATION (686201) ¦ TH-42PF30U_12122012230616_3576894
Panasonic | Panasonic | TH-42PH20U | TH-42PH20U |  | Monitor | Plasma |  | 1366 x 768 | 1366 x 768 | 41.6 | 739 | N/A | N/A | 160 | 0.9 | 0.2 | N/A |  |  | 98 |  | 2010-04-19 | 2010-05-12 | United States
Panasonic | Panasonic | High Definition Plasma Display | TH-42PH30U |  | Monitor | Plasma | Other | 1024 x 768 | 1024 x 768 | 41.6 | 739.5 | N/A | N/A | 150 | 0.4 | 0.4 |  |  |  | 94.0 |  | 2011-05-09 | 2011-03-08 | United States, Canada | ES_1105798_PANASONIC CORPORATION (686201) ¦ TH-42PH30U_12122012230615_3575068
Panasonic | Panasonic | TH-47LF20U | TH-47LF20U |  | Monitor | LCD |  | 1920 x 1080 | 1920 x 1080 | 47 | 943.3 | N/A | N/A | 178 | 0.2 | 0.1 | No |  |  | 435 |  | 2010-07-20 | 2010-07-08 | United States
Panasonic | Panasonic | FULL HD LCD DISPLAY | TH-47LF25U |  | Monitor | LCD | Other | 1920 x 1080 | 1920 x 1080 | 47 | 942.4 | N/A | N/A | 198 | 0.08 | 0.08 | No |  |  | 600.0 |  | 2011-10-02 | 2011-09-28 | United States, Canada | ES_1105798_PANASONIC CORPORATION (686201) ¦ TH-47LF25U_12122012230634_3594714
Panasonic | Panasonic | FULL HD LCD Display | TH-47LF30U |  | Monitor | CCFL backlighting | CCFL | 1920 x 1080 | 1920 x 1080 | 47 | 940.7 | N/A | N/A | 204.2 | 0.15 | 0.15 | No |  |  | 679.0 |  | 2011-11-10 | 2011-09-29 | United States, Canada | ES_1105798_PANASONIC CORPORATION (686201) ¦ TH-47LF30U_12122012230607_3567769
Panasonic | Panasonic | FULL HD LCD Display | TH-47LF5U |  | Monitor | CCFL backlighting | CCFL | 1920 x 1080 | 1920 x 1080 | 47 | 940.7 | N/A | N/A | 185.1 | 0.15 | 0.15 | No |  |  | 531.0 |  | 2012-07-19 | 2012-06-28 | United States, Canada | ES_1105798_PANASONIC CORPORATION (686201) ¦ TH-47LF5U_12122012230611_3571485
Panasonic | Panasonic | FULL HD LCD DISPLAY | TH-47LFP30W |  | Monitor | LCD | Other | 1920 x 1080 | 1920 x 1080 | 47 | 942.4 | N/A | N/A | 210 |  |  | No |  |  | 698.0 |  | 2011-10-09 | 2011-09-28 | United States, Canada | ES_1105798_PANASONIC CORPORATION (686201) ¦ TH-47LFP30W_12122012230627_3587871
Panasonic | Panasonic | FULL HD LCD DISPLAY | TH-47LFT30W |  | Monitor | LCD | Other | 1920 x 1080 | 1920 x 1080 | 47 | 942.4 | N/A | N/A | 215 | 0.12 | 0.12 | No |  |  | 838.0 |  | 2011-12-07 | 2011-10-15 | United States, Canada | ES_1105798_PANASONIC CORPORATION (686201) ¦ TH-47LFT30W_12122012230604_3564235
Panasonic | Panasonic | High Definition Plasma Display | TH-50BT300U |  | Monitor | Plasma | Other | 1920 x 1080 | 1920 x 1080 | 49.9 | 1065.3 | N/A | N/A | 197.6 | 0.25 | 0.25 |  |  |  | 82.0 |  | 2011-11-01 | 2011-08-12 | United States, Canada | ES_1105798_PANASONIC CORPORATION (686201) ¦ TH-50BT300U_12122012230624_3584112
Panasonic | Panasonic | High Definition Plasma Display | TH-50PB1U |  | Monitor | Plasma | N/A | 1080 x 1920 | 1080 x 1920 | 50 | 1061.4 | N/A | N/A | 151 | 0.4 | 0.2 | No |  |  | 70.0 |  | 2012-07-09 | 2012-12-13 | United States, Canada | ES_1105798_PANASONIC CORPORATION (686201) ¦ TH-50PB1U_01072013125317_3197142
Panasonic | Panasonic | TH-50PF20U | TH-50PF20U |  | Monitor | Plasma |  | 1920 x 1080 | 1920 x 1080 | 49.9 | 1063.3 | N/A | N/A | 220 | 0.9 | 0.2 | N/A |  |  | 112 |  | 2010-04-19 | 2010-05-27 | United States
Panasonic | Panasonic | High Definition Plasma Display | TH-50PF30U |  | Monitor | Plasma | Other | 1920 x 1080 | 1920 x 1080 | 49.9 | 1065.3 | N/A | N/A | 220 | 0.7 | 0.7 |  |  |  | 129.0 |  | 2011-06-30 | 2011-05-10 | United States, Canada | ES_1105798_PANASONIC CORPORATION (686201) ¦ TH-50PF30U_12122012230618_3578687
Panasonic | Panasonic | TH-50PH20U | TH-50PH20U |  | Monitor | Plasma |  | 1366 x 768 | 1366 x 768 | 49.9 | 1063.3 | N/A | N/A | 195 | 0.9 | 0.2 | N/A |  |  | 95 |  | 2010-04-19 | 2010-05-12 | United States
Panasonic | Panasonic | High Definition Plasma Display | TH-50PH30U |  | Monitor | Plasma | Other | 1024 x 768 | 1024 x 768 | 49.9 | 1065 | N/A | N/A | 197 | 0.4 | 0.4 |  |  |  | 115.0 |  | 2011-05-09 | 2011-03-08 | United States, Canada | ES_1105798_PANASONIC CORPORATION (686201) ¦ TH-50PH30U_12122012230613_3573333
Panasonic | Panasonic | TH-58PF20U | TH-58PF20U |  | Monitor | Plasma |  | 1920 x 1080 | 1920 x 1080 | 58 | 1436.5 | N/A | N/A | 352.67 | 1 | 0.2 | N/A |  |  | 92 |  | 2010-10-18 | 2010-10-13 | United States, Canada
Panasonic | Panasonic | High Definition Plasma Display | TH-60PF30U |  | Monitor | Plasma | Other | 1920 x 1080 | 1920 x 1080 | 60 | 1542 | N/A | N/A | 380 | 0.7 | 0.7 |  |  |  | 77.0 |  | 2011-07-18 | 2011-06-14 | United States, Canada | ES_1105798_PANASONIC CORPORATION (686201) ¦ TH-60PF30U_12122012230620_3580526
PC Smart S.A. | PC Smart | M18,5 Series | M18.5W | MW19A,MW19A,This model is white rather than black. | Monitor | LCD | CCFL | 768 x 1366 | 768 x 1366 | 19 | 148.3 | N/A | N/A | 15.9 | 0.52 | 0.38 |  |  |  | 210.0 |  | 2011-11-01 | 2012-01-12 | United States | ES_1076772_M18.5W_01122012032550_1023482
PC Smart S.A. | SIMPLY | MSMCS20L | MSMCS20L |  | Monitor | LED backlighting |  | 1600 x 900 | 1600 x 900 | 20 | 170.8 | N/A | N/A | 13.7 | 0.4 | 0.4 | Yes |  |  | 250 |  | 2011-08-31 | 2011-10-28 | United States
PC Smart S.A. |  | MPCS19L | MPCS19L |  | Monitor | LED backlighting |  | 1600 x 900 | 1600 x 900 | 20 | 170.8 | N/A | N/A | 13.7 | 0.4 | 0.4 | Yes |  |  | 250 |  | 2011-08-31 | 2011-10-28 | United States
PC Smart S.A. |  | MPCS20L | MPCS20L | MPCS19L, MPCS19L; MSMCS20L, MSMCS20L | Monitor | LED backlighting |  | 1600 x 900 | 1600 x 900 | 20 | 170.8 | N/A | N/A | 13.7 | 0.4 | 0.4 | Yes |  |  | 250 |  | 2011-08-31 | 2011-10-28 | United States
Pelco | Pelco | PMCL524F | PMCL524F |  | Professional display/signage | TN LCD, CCFL backlighting |  | 1920 x 1080 | 1920 x 1080 | 24 | 246 | N/A | N/A | 28.8 | 0.35 | 0.32 | No |  |  | 218.5 |  | 2010-05-01 | 2010-07-08 | Australia/New Zealand, United States, Europe, Canada
Pelco | Pelco | PMCL524FL | PMCL524FL |  | Professional display/signage | LED backlighting |  | 1920 x 1080 | 1920 x 1080 | 24 | 246 | N/A | N/A | 29.77 | 0.46 | 0.45 | No |  |  | 241.7 |  | 2011-01-01 | 2010-12-28 | Australia/New Zealand, United States, Europe, Canada
Pelco | Pelco | PMCL532F | PMCL532F ES-1 |  | Professional display/signage | TN LCD, CCFL backlighting |  | 1920 x 1080 | 1920 x 1080 | 31.5 | 423.7 | N/A | N/A | 91.34 | 0.6 | 0.57 | No |  |  | 387.3 |  | 2010-05-01 | 2010-07-07 | Australia/New Zealand, United States, Europe, Canada
Qisda Corporation | Bosch | UML-423-90 | UML-423-90 |  | Monitor | LCD | LED | 1080 x 1920 | 1080 x 1920 | 42 | 754.5 | N/A | N/A | 110.6 | 0.16 | 0.01 | No |  |  | 576.1 |  | 2012-07-30 | 2012-08-23 | United States, Australia, New Zealand, Switzerland, Europe, Taiwan, Japan, Canada | ES_1096772_UML-423-90_01292013140648_2727962
Qisda Corporation | Bosch | UML-553-90 | UML-553-90 |  | Monitor | LCD | LED | 1080 x 1920 | 1080 x 1920 | 42 | 754.5 | N/A | N/A | 131.3 | 0.16 | 0.01 | No |  |  | 367 |  | 2012-08-15 | 2012-08-27 | United States, Australia, New Zealand, Switzerland, Europe, Taiwan, Japan, Canada | ES_1096772_UML-553-90_01292013140710_6836651
Sampo Corporation | Sampo | LMP-42FASMW | LMP-42FASMW |  | Monitor | CCFL backlighting | CCFL | 1920 x 1080 | 1920 x 1080 | 42 | 754.4 | N/A | N/A | 142.28 | 0.2 | 0.2 |  |  |  | 337.5 |  | 2012-01-01 | 2011-11-15 | United States, Australia, New Zealand, Switzerland, Europe, Taiwan, Japan, Canada | ES_1105798_SAMPO CORP (124119) ¦ LMP-42FASMW_12122012230638_3598277
Sampo Corporation | Sampo | PME42MAW | PME42MAW |  | Monitor | VA LCD | LED | 1920 x 1080 | 1080 x 1920 | 42 | 754.48 | None | None | 74 | 0.5 | 0.5 |  |  |  | 350.0 | No | 2013-05-15 | 2013-04-19 | United States, Australia, New Zealand, Switzerland, Europe, Taiwan, Japan, Canada | ES_1105798_SAMPO CORP (124119) ¦ PME42MAW_04192013064519_3919204
Sampo Corporation | Sampo | PMP-50FPSM | PMP-50FPSM |  | Monitor | Plasma | Other | 1920 x 1080 | 1920 x 1080 | 50 | 1066.3 | N/A | N/A | 274.13 | 0.2 | 0.2 |  |  |  | 120.0 |  | 2012-01-01 | 2011-11-15 | United States, Australia, New Zealand, Switzerland, Europe, Taiwan, Japan, Canada | ES_1105798_SAMPO CORP (124119) ¦ PMP-50FPSM_12122012230636_3596518
Samsung Electronics Co., Ltd. | SAMSANG | S20B350H | S20B350H |  | Monitor | TN LCD | LED | 900 x 1600 | 900 x 1600 | 20 | 170.95 | None | None | 14.77 | 0.21 | 0.17 |  |  |  | 200 | No | 2013-06-01 | 2013-05-31 | United States, Australia, New Zealand, Switzerland, Europe, Taiwan, Japan, Canada | ES_1023593_S20B350H_05312013150257_4617954
Samsung Electronics Co., Ltd. | Samsung | 2033SNPLUS | 2033SNPLUS |  | Monitor | LCD, CCFL backlighting |  | 1600 x 900 | 1600 x 900 | 20 | 170.8 | N/A | N/A | 23.8 | 0.58 | 0.58 | N/A |  |  | 300 |  | 2009-12-30 | 2010-01-29 | Australia/New Zealand, United States, Europe, Taiwan, Japan, Canada
Samsung Electronics Co., Ltd. | Samsung | 2033SW-1 | 2033SW-1 |  | Monitor | LCD, CCFL backlighting |  | 1600 x 900 | 1600 x 900 | 20 | 170.8 | N/A | N/A | 23.8 | 0.58 | 0.58 | N/A |  |  | 300 |  | 2009-12-30 | 2010-01-29 | Australia/New Zealand, United States, Europe, Taiwan, Japan, Canada
Samsung Electronics Co., Ltd. | Samsung | 2033SWPLUS | 2033SWPLUS | 2033SNPLUS, 2033SNPLUS; 2033SW-1, 2033SW-1 | Monitor | LCD, CCFL backlighting |  | 1600 x 900 | 1600 x 900 | 20 | 170.8 | N/A | N/A | 23.8 | 0.58 | 0.58 | N/A |  |  | 300 |  | 2009-12-30 | 2010-01-29 | Australia/New Zealand, United States, Europe, Taiwan, Japan, Canada
Samsung Electronics Co., Ltd. | Samsung | 22C650D, S22C650K, S22C650P, S22C650X | 22C650D, S22C650K, S22C650P, S22C650X |  | Monitor | TN LCD | LED | 1080 x 1920 | 1080 x 1920 | 21.5 | 198.1 | None | None | 18.43 | 0.24 | 0.21 |  |  |  | 200 | No | 2013-06-01 | 2013-05-29 | United States, Australia, New Zealand, Switzerland, Europe, Taiwan, Japan, Canada | ES_1023593_22C650D S22C650K S22C65_05302013110018_7859620
Samsung Electronics Co., Ltd. | Samsung | 2333T | 2333T |  | Monitor | LCD, CCFL backlighting |  | 1920 x 1080 | 1920 x 1080 | 23 | 225.9 | N/A | N/A | 31.17 | 0.21 | 0.17 | No |  |  | 300 |  | 2010-07-28 | 2010-10-04 | Australia/New Zealand, United States, Europe, Taiwan, Japan, Canada
Samsung Electronics Co., Ltd. | Samsung | 2343BWX | 2343BWX | 2343BWX-1, 2343BWX-1 | Monitor | CCFL backlighting |  | 2048 x 1152 | 2048 x 1152 | 23 | 224.6 | N/A | N/A | 30.4 | 0.58 | 0.25 | N/A |  |  | 300 |  | 2010-03-08 | 2010-06-02 | United States, Taiwan, Canada
Samsung Electronics Co., Ltd. | Samsung | 2343BWX-1 | 2343BWX-1 |  | Monitor | CCFL backlighting |  | 2048 x 1152 | 2048 x 1152 | 23 | 224.6 | N/A | N/A | 30.4 | 0.58 | 0.25 | N/A |  |  | 300 |  | 2010-03-08 | 2010-06-02 | United States, Taiwan, Canada
Samsung Electronics Co., Ltd. | Samsung | 2443BWPLUS | 2443BWPLUS |  | Monitor | LCD |  | 1920 x 1200 | 1920 x 1200 | 24 | 258.9 | N/A | N/A | 33.57 | 0.59 | 0.28 | N/A |  |  | 300 |  | 2008-07-01 | 2010-03-18 | United States, Taiwan, Canada
Samsung Electronics Co., Ltd. | Samsung | 2443BWT | 2443BWT | 2443BWPLUS, 2443BWPLUS; 2443BWT-1, 2443BWT-1; 2443BWX, 2443BWX | Monitor | LCD |  | 1920 x 1200 | 1920 x 1200 | 24 | 258.9 | N/A | N/A | 33.57 | 0.59 | 0.28 | N/A |  |  | 300 |  | 2008-07-01 | 2010-03-18 | United States, Taiwan, Canada
Samsung Electronics Co., Ltd. | Samsung | 2443BWT-1 | 2443BWT-1 |  | Monitor | LCD |  | 1920 x 1200 | 1920 x 1200 | 24 | 258.9 | N/A | N/A | 33.57 | 0.59 | 0.28 | N/A |  |  | 300 |  | 2008-07-01 | 2010-03-18 | United States, Taiwan, Canada
Samsung Electronics Co., Ltd. | Samsung | 2443BWX | 2443BWX |  | Monitor | LCD |  | 1920 x 1200 | 1920 x 1200 | 24 | 258.9 | N/A | N/A | 33.57 | 0.59 | 0.28 | N/A |  |  | 300 |  | 2008-07-01 | 2010-03-18 | United States, Taiwan, Canada
Samsung Electronics Co., Ltd. | Samsung | 2494HM | 2494HM |  | Monitor | LCD, CCFL backlighting |  | 1920 x 1080 | 1920 x 1080 | 24 | 246 | N/A | N/A | 31.47 | 0.95 | 0.81 | N/A |  |  | 300 |  | 2009-06-09 | 2010-03-15 | Australia/New Zealand, United States, Europe, Taiwan, Canada
Samsung Electronics Co., Ltd. | Samsung | 2494SW | 2494SW | 2494HM, 2494HM | Monitor | LCD, CCFL backlighting |  | 1920 x 1080 | 1920 x 1080 | 24 | 246 | N/A | N/A | 31.47 | 0.95 | 0.81 | N/A |  |  | 300 |  | 2009-06-09 | 2010-03-15 | Australia/New Zealand, United States, Europe, Taiwan, Canada
Samsung Electronics Co., Ltd. | Samsung | 320BX | 320BX |  | Monitor | CCFL backlighting | CCFL | 1366 x 768 | 1366 x 768 | 32 | 424.2 | N/A | N/A |  |  |  | No |  |  | 330.0 |  | 2011-07-19 | 2011-06-27 | United States, Australia, New Zealand, Europe, Canada | ES_1105798_SAMSUNG ELECTRONICS CO LTD (280701) ¦ 320BX_12122012230800_3680503
Samsung Electronics Co., Ltd. | Samsung | 320MP-2 | 320MP-2 |  | Professional display/signage | LCD, CCFL backlighting |  | 1366 x 768 | 1366 x 768 | 32 | 437.3 | N/A | N/A | 98 | 1.1 | 0.84 | N/A |  |  | 450 |  | 2009-06-18 | 2010-02-17 | United States, Europe, Canada
Samsung Electronics Co., Ltd. | Samsung | 320MX-2 | 320MX-2 | 320MP-2, 320MP-2 | Professional display/signage | LCD, CCFL backlighting |  | 1366 x 768 | 1366 x 768 | 32 | 437.3 | N/A | N/A | 98 | 1.1 | 0.84 | N/A |  |  | 450 |  | 2009-06-18 | 2010-02-17 | United States, Europe, Canada
Samsung Electronics Co., Ltd. | Samsung | 320MX-3 | 320MX-3 |  | Professional display/signage | LCD, CCFL backlighting |  | 1366 x 768 | 1366 x 768 | 32 | 437.3 | N/A | N/A | 97.3 | 1.47 | 0.32 | N/A |  |  | 450 |  | 2010-09-01 | 2010-07-30 | Australia/New Zealand, United States, Europe, Taiwan, Japan, Canada
Samsung Electronics Co., Ltd. | Samsung | 400BX | 400BX |  | Monitor | CCFL backlighting | CCFL | 1920 x 1080 | 1920 x 1080 | 40 | 683.8 | N/A | N/A | 159.7 |  |  | No |  |  | 336.0 |  | 2011-03-20 | 2011-02-09 | United States, Canada | ES_1105798_SAMSUNG ELECTRONICS CO LTD (280701) ¦ 400BX_12122012230645_3605601
Samsung Electronics Co., Ltd. | Samsung | 400CX-2 | 400CX-2 |  | Professional display/signage | LCD, CCFL backlighting |  | 1920 x 1080 | 1920 x 1080 | 40 | 683.2 | N/A | N/A | 181 | 1.2 | 0.84 | N/A |  |  | 450 |  | 2010-02-01 | 2010-02-17 | United States, Europe, Canada
Samsung Electronics Co., Ltd. | Samsung | 400DX-2 | 400DX-2 |  | Professional display/signage | LCD, CCFL backlighting |  | 1920 x 1080 | 1920 x 1080 | 40 | 683.2 | N/A | N/A | 161 | 1.1 | 0.79 | N/A |  |  | 450 |  | 2010-02-01 | 2010-02-17 | United States, Europe, Canada
Samsung Electronics Co., Ltd. | Samsung | 400DX-3 | 400DX-3 |  | Professional display/signage | LCD, CCFL backlighting |  | 1920 x 1080 | 1920 x 1080 | 40 | 683.2 | N/A | N/A | 162.6 | 1.36 | 0.35 | N/A |  |  | 450 |  | 2010-09-01 | 2010-12-30 | Australia/New Zealand, United States, Europe, Taiwan, Japan, Canada
Samsung Electronics Co., Ltd. | Samsung | 400EX | 400EX |  | Professional display/signage | LED backlighting, LCD |  | 1920 x 1080 | 1920 x 1080 | 40 | 683.2 | N/A | N/A | 117.5 | 1.62 | 0.7 | N/A |  |  | 436 |  | 2010-04-05 | 2010-05-07 | United States, Europe, Japan, Canada
Samsung Electronics Co., Ltd. | Samsung | 400FP-2 | 400FP-2 |  | Professional display/signage | LCD, CCFL backlighting |  | 1920 x 1080 | 1920 x 1080 | 40 | 683.2 | N/A | N/A | 176.57 | 1.13 | 0.76 | N/A |  |  | 450 |  | 2010-02-01 | 2010-05-19 | United States, Europe, Japan, Canada
Samsung Electronics Co., Ltd. | Samsung | 400FP-3 | 400FP-3 |  | Professional display/signage | LCD, CCFL backlighting |  | 1920 x 1080 | 1920 x 1080 | 40 | 683.2 | N/A | N/A | 162.6 | 1.36 | 0.35 | N/A |  |  | 450 |  | 2010-09-01 | 2010-12-30 | Australia/New Zealand, United States, Europe, Taiwan, Japan, Canada
Samsung Electronics Co., Ltd. | Samsung | 400MP-2 | 400MP-2 |  | Professional display/signage | LCD, CCFL backlighting |  | 1920 x 1080 | 1920 x 1080 | 40 | 683.2 | N/A | N/A | 177 | 1.1 | 0.79 | N/A |  |  | 450 |  | 2010-02-01 | 2010-02-17 | United States, Europe, Canada
Samsung Electronics Co., Ltd. | Samsung | 400MX-2 | 400MX-2 | 400MP-2, 400MP-2 | Professional display/signage | LCD, CCFL backlighting |  | 1920 x 1080 | 1920 x 1080 | 40 | 683.2 | N/A | N/A | 177 | 1.1 | 0.79 | N/A |  |  | 450 |  | 2010-02-01 | 2010-02-17 | United States, Europe, Canada
Samsung Electronics Co., Ltd. | Samsung | 400MX-3 | 400MX-3 | 400DX-3, 400DX-3; 400FP-3, 400FP-3; 400TS-3, 400TS-3; 400UX-3, 400UX-3 | Professional display/signage | LCD, CCFL backlighting |  | 1920 x 1080 | 1920 x 1080 | 40 | 683.2 | N/A | N/A | 162.6 | 1.36 | 0.35 | N/A |  |  | 450 |  | 2010-09-01 | 2010-12-30 | Australia/New Zealand, United States, Europe, Taiwan, Japan, Canada
Samsung Electronics Co., Ltd. | Samsung | 400TS-3 | 400TS-3 |  | Professional display/signage | LCD, CCFL backlighting |  | 1920 x 1080 | 1920 x 1080 | 40 | 683.2 | N/A | N/A | 162.6 | 1.36 | 0.35 | N/A |  |  | 450 |  | 2010-09-01 | 2010-12-30 | Australia/New Zealand, United States, Europe, Taiwan, Japan, Canada
Samsung Electronics Co., Ltd. | Samsung | 400UX-2 | 400UX-2 |  | Professional display/signage | LCD, CCFL backlighting |  | 1920 x 1080 | 1920 x 1080 | 40 | 683.2 | N/A | N/A | 180.57 | 1.5 | 0.52 | N/A |  |  | 500 |  | 2010-05-03 | 2010-05-21 | Australia/New Zealand, United States, Europe, Taiwan, Japan, Canada
Samsung Electronics Co., Ltd. | Samsung | 400UX-3 | 400UX-3 |  | Professional display/signage | LCD, CCFL backlighting |  | 1920 x 1080 | 1920 x 1080 | 40 | 683.2 | N/A | N/A | 162.6 | 1.36 | 0.35 | N/A |  |  | 450 |  | 2010-09-01 | 2010-12-30 | Australia/New Zealand, United States, Europe, Taiwan, Japan, Canada
Samsung Electronics Co., Ltd. | Samsung | 460BX | 460BX |  | Monitor | CCFL backlighting | CCFL | 1920 x 1080 | 1920 x 1080 | 46 | 903.6 | N/A | N/A |  |  |  | No |  |  | 390.0 |  | 2011-07-19 | 2011-06-27 | United States, Australia, New Zealand, Europe, Canada | ES_1105798_SAMSUNG ELECTRONICS CO LTD (280701) ¦ 460BX_12122012230730_3650200
Samsung Electronics Co., Ltd. | Samsung | 460CX-2 | 460CX-2 |  | Professional display/signage | LCD, CCFL backlighting |  | 1920 x 1080 | 1920 x 1080 | 46 | 903.6 | N/A | N/A | 219 | 1.2 | 0.84 | N/A |  |  | 450 |  | 2010-02-01 | 2010-02-17 | United States, Europe, Canada
Samsung Electronics Co., Ltd. | Samsung | 460CX-3 | 460CX-3 |  | Professional display/signage | LCD, CCFL backlighting |  | 1920 x 1080 | 1920 x 1080 | 46 | 903.6 | N/A | N/A | 197 | 1.65 | 0.57 | N/A |  |  | 450 |  | 2010-09-01 | 2010-12-30 | Australia/New Zealand, United States, Europe, Taiwan, Japan, Canada
Samsung Electronics Co., Ltd. | Samsung | 460DX-2 | 460DX-2 |  | Professional display/signage | LCD, CCFL backlighting |  | 1920 x 1080 | 1920 x 1080 | 46 | 903.6 | N/A | N/A | 183.6 | 1.1 | 0.84 | N/A |  |  | 500 |  | 2009-06-18 | 2010-02-17 | United States, Europe, Canada
Samsung Electronics Co., Ltd. | Samsung | 460DX-3 | 460DX-3 |  | Professional display/signage | LCD, CCFL backlighting |  | 1920 x 1080 | 1920 x 1080 | 46 | 903.6 | N/A | N/A | 197 | 1.65 | 0.57 | N/A |  |  | 450 |  | 2010-09-01 | 2010-12-30 | Australia/New Zealand, United States, Europe, Taiwan, Japan, Canada
Samsung Electronics Co., Ltd. | Samsung | 460EX | 460EX |  | Professional display/signage | LED backlighting, LCD |  | 1920 x 1080 | 1920 x 1080 | 46 | 903.6 | N/A | N/A | 131.8 | 1.62 | 0.62 | N/A |  |  | 450 |  | 2010-04-05 | 2010-05-12 | United States, Europe, Japan, Canada
Samsung Electronics Co., Ltd. | Samsung | 460FP-2 | 460FP-2 |  | Professional display/signage | LCD, CCFL backlighting |  | 1920 x 1080 | 1920 x 1080 | 46 | 903.6 | N/A | N/A | 212.9 | 1.14 | 0.72 | N/A |  |  | 450 |  | 2010-04-05 | 2010-05-03 | United States, Europe, Japan, Canada
Samsung Electronics Co., Ltd. | Samsung | 460MP-2 | 460MP-2 |  | Professional display/signage | LCD, CCFL backlighting |  | 1920 x 1080 | 1920 x 1080 | 46 | 903.6 | N/A | N/A | 218 | 1.1 | 0.78 | N/A |  |  | 500 |  | 2009-06-18 | 2010-02-17 | United States, Europe, Canada
Samsung Electronics Co., Ltd. | Samsung | 460MX-2 | 460MX-2 | 460MP-2, 460MP-2 | Professional display/signage | LCD, CCFL backlighting |  | 1920 x 1080 | 1920 x 1080 | 46 | 903.6 | N/A | N/A | 218 | 1.1 | 0.78 | N/A |  |  | 500 |  | 2009-06-18 | 2010-02-17 | United States, Europe, Canada
Samsung Electronics Co., Ltd. | Samsung | 460MX-3 | 460MX-3 | 460CX-3, 460CX-3; 460DX-3, 460DX-3; 460TS-3, 460TS-3; 460UX-3, 460UX-3 | Professional display/signage | LCD, CCFL backlighting |  | 1920 x 1080 | 1920 x 1080 | 46 | 903.6 | N/A | N/A | 197 | 1.65 | 0.57 | N/A |  |  | 450 |  | 2010-09-01 | 2010-12-30 | Australia/New Zealand, United States, Europe, Taiwan, Japan, Canada
Samsung Electronics Co., Ltd. | Samsung | 460TS-3 | 460TS-3 |  | Professional display/signage | LCD, CCFL backlighting |  | 1920 x 1080 | 1920 x 1080 | 46 | 903.6 | N/A | N/A | 197 | 1.65 | 0.57 | N/A |  |  | 450 |  | 2010-09-01 | 2010-12-30 | Australia/New Zealand, United States, Europe, Taiwan, Japan, Canada
Samsung Electronics Co., Ltd. | Samsung | 460UT | 460UT |  | Professional display/signage | LCD, CCFL backlighting |  | 1366 x 768 | 1366 x 768 | 46 | 903.6 | N/A | N/A | 197 | 1.1 | 0.84 | N/A |  |  | 700 |  | 2009-06-18 | 2010-02-17 | United States, Europe, Canada
Samsung Electronics Co., Ltd. | Samsung | 460UT-2 | 460UT-2 | 460UT-B, 460UT-B | Professional display/signage | LCD, CCFL backlighting |  | 1366 x 768 | 1366 x 768 | 46 | 903.6 | N/A | N/A | 207 | 1.65 | 0.57 | N/A |  |  | 650 |  | 2010-09-01 | 2010-07-30 | United States, Europe, Japan, Canada
Samsung Electronics Co., Ltd. | Samsung | 460UT-B | 460UT-B |  | Professional display/signage | LCD, CCFL backlighting |  | 1366 x 768 | 1366 x 768 | 46 | 903.6 | N/A | N/A | 207 | 1.65 | 0.57 | N/A |  |  | 650 |  | 2010-09-01 | 2010-07-30 | United States, Europe, Japan, Canada
Samsung Electronics Co., Ltd. | Samsung | 460UX-2 | 460UX-2 |  | Professional display/signage | LCD, CCFL backlighting |  | 1920 x 1080 | 1920 x 1080 | 46 | 903.6 | N/A | N/A | 211.1 | 1.66 | 0.65 | N/A |  |  | 500 |  | 2010-05-03 | 2010-05-12 | Australia/New Zealand, United States, Europe, Taiwan, Japan, Canada
Samsung Electronics Co., Ltd. | Samsung | 460UX-3 | 460UX-3 |  | Professional display/signage | LCD, CCFL backlighting |  | 1920 x 1080 | 1920 x 1080 | 46 | 903.6 | N/A | N/A | 197 | 1.65 | 0.57 | N/A |  |  | 450 |  | 2010-09-01 | 2010-12-30 | Australia/New Zealand, United States, Europe, Taiwan, Japan, Canada
Samsung Electronics Co., Ltd. | Samsung | 520DX | 520DX |  | Professional display/signage | LCD, CCFL backlighting |  | 1920 x 1080 | 1920 x 1080 | 52 | 1154.7 | N/A | N/A | 261 | 1.2 | 0.84 | N/A |  |  | 450 |  | 2010-02-01 | 2010-02-17 | United States, Europe, Canada
Samsung Electronics Co., Ltd. | Samsung | 550DX | 550DX |  | Professional display/signage | LCD, CCFL backlighting |  | 1920 x 1080 | 1920 x 1080 | 55 | 1291.7 | N/A | N/A | 332.67 | 1.49 | 0.26 | N/A |  |  | 700 |  | 2010-09-01 | 2010-07-30 | Australia/New Zealand, United States, Europe, Taiwan, Japan, Canada
Samsung Electronics Co., Ltd. | Samsung | 550EX | 550EX |  | Professional display/signage | LED backlighting, LCD |  | 1920 x 1080 | 1920 x 1080 | 55 | 1291.7 | N/A | N/A | 158.9 | 1.63 | 0.59 | N/A |  |  | 478 |  | 2010-04-12 | 2010-05-14 | United States, Europe, Japan, Canada
Samsung Electronics Co., Ltd. | Samsung | 743AXPLUS | 743AXPLUS | 743EXPLUS, 743EXPLUS; AX1743PLUS, AX1743PLUS | Monitor | LCD, CCFL backlighting |  | 1280 x 1024 | 1280 x 1024 | 17 | 139.7 | N/A | N/A | 15.8 | 0.53 | 0.52 | N/A |  |  | 250 |  | 2010-05-15 | 2010-06-21 | Australia/New Zealand, United States, Europe, Taiwan, Japan, Canada
Samsung Electronics Co., Ltd. | Samsung | 743EXPLUS | 743EXPLUS |  | Monitor | LCD, CCFL backlighting |  | 1280 x 1024 | 1280 x 1024 | 17 | 139.7 | N/A | N/A | 15.8 | 0.53 | 0.52 | N/A |  |  | 250 |  | 2010-05-15 | 2010-06-21 | Australia/New Zealand, United States, Europe, Taiwan, Japan, Canada
Samsung Electronics Co., Ltd. | Samsung | AX1743PLUS | AX1743PLUS |  | Monitor | LCD, CCFL backlighting |  | 1280 x 1024 | 1280 x 1024 | 17 | 139.7 | N/A | N/A | 15.8 | 0.53 | 0.52 | N/A |  |  | 250 |  | 2010-05-15 | 2010-06-21 | Australia/New Zealand, United States, Europe, Taiwan, Japan, Canada
Samsung Electronics Co., Ltd. | Samsung | B1630N | B1630N |  | Monitor | LCD, CCFL backlighting |  | 1366 x 768 | 1366 x 768 | 16 | 109.3 | N/A | N/A | 13.9 | 0.28 | 0.25 | N/A |  |  | 250 |  | 2010-05-18 | 2010-09-15 | Australia/New Zealand, United States, Europe, Taiwan, Japan, Canada
Samsung Electronics Co., Ltd. | Samsung | B1730NW | B1730NW |  | Monitor | CCFL backlighting |  | 1440 x 900 | 1440 x 900 | 17 | 129.9 | N/A | N/A | 17.2 | 0.25 | 0.23 | N/A |  |  | 250 |  | 2009-12-16 | 2009-12-11 | Australia/New Zealand, United States, Europe, Taiwan, Japan, Canada
Samsung Electronics Co., Ltd. | Samsung | B1740R | B1740R | B1740RX, B1740RX | Monitor | CCFL backlighting |  | 1280 x 1024 | 1280 x 1024 | 17 | 129.9 | N/A | N/A | 14.7 | 0.2 | 0.18 | N/A |  |  | 250 |  | 2010-03-08 | 2010-03-04 | Australia/New Zealand, United States, Europe, Taiwan, Japan, Canada
Samsung Electronics Co., Ltd. | Samsung | B1740RX | B1740RX |  | Monitor | CCFL backlighting |  | 1280 x 1024 | 1280 x 1024 | 17 | 129.9 | N/A | N/A | 14.7 | 0.2 | 0.18 | N/A |  |  | 250 |  | 2010-03-08 | 2010-03-04 | Australia/New Zealand, United States, Europe, Taiwan, Japan, Canada
Samsung Electronics Co., Ltd. | Samsung | B1930N | B1930N |  | Monitor | CCFL backlighting |  | 1366 x 768 | 1366 x 768 | 18.5 | 146.1 | N/A | N/A | 14.1 | 0.2 | 0.18 | N/A |  |  | 250 |  | 2009-12-16 | 2010-03-15 | Australia/New Zealand, United States, Europe, Taiwan, Canada
Samsung Electronics Co., Ltd. | Samsung | B1940ER | B1940ER |  | Monitor | CCFL backlighting |  | 1280 x 1024 | 1280 x 1024 | 19 | 176.1 | N/A | N/A | 17.1 | 0.2 | 0.18 | N/A |  |  | 250 |  | 2010-07-01 | 2010-09-22 | Australia/New Zealand, United States, Europe, Taiwan, Japan, Canada
Samsung Electronics Co., Ltd. | Samsung | B1940EW | B1940EW |  | Monitor | LCD, CCFL backlighting |  | 1440 x 900 | 1440 x 900 | 19 | 162.2 | N/A | N/A | 17.7 | 0.2 | 0.18 | N/A |  |  | 250 |  | 2010-06-14 | 2010-07-08 | Australia/New Zealand, United States, Europe, Taiwan, Japan, Canada
Samsung Electronics Co., Ltd. | Samsung | B1940M | B1940M | B1940MX, B1940MX; E1920, E1920; E1920X, E1920X | Monitor | CCFL backlighting |  | 1366 x 768 | 1366 x 768 | 18.5 | 146.1 | N/A | N/A | 14.1 | 0.2 | 0.18 | N/A |  |  | 250 |  | 2010-03-08 | 2010-03-15 | Australia/New Zealand, United States, Europe, Taiwan, Japan, Canada
Samsung Electronics Co., Ltd. | Samsung | B1940MR | B1940MR | B1940MRX, B1940MRX; B1940R, B1940R; B1940RX, B1940RX | Monitor | CCFL backlighting |  | 1280 x 1024 | 1280 x 1024 | 19 | 176.1 | N/A | N/A | 17.1 | 0.2 | 0.18 | N/A |  |  | 250 |  | 2010-03-08 | 2010-03-15 | Australia/New Zealand, United States, Europe, Taiwan, Japan, Canada
Samsung Electronics Co., Ltd. | Samsung | B1940MRX | B1940MRX |  | Monitor | CCFL backlighting |  | 1280 x 1024 | 1280 x 1024 | 19 | 176.1 | N/A | N/A | 17.1 | 0.2 | 0.18 | N/A |  |  | 250 |  | 2010-03-08 | 2010-03-15 | Australia/New Zealand, United States, Europe, Taiwan, Japan, Canada
Samsung Electronics Co., Ltd. | Samsung | B1940MX | B1940MX |  | Monitor | CCFL backlighting |  | 1366 x 768 | 1366 x 768 | 18.5 | 146.1 | N/A | N/A | 14.1 | 0.2 | 0.18 | N/A |  |  | 250 |  | 2010-03-08 | 2010-03-15 | Australia/New Zealand, United States, Europe, Taiwan, Japan, Canada
Samsung Electronics Co., Ltd. | Samsung | B1940R | B1940R |  | Monitor | CCFL backlighting |  | 1280 x 1024 | 1280 x 1024 | 19 | 176.1 | N/A | N/A | 17.1 | 0.2 | 0.18 | N/A |  |  | 250 |  | 2010-03-08 | 2010-03-15 | Australia/New Zealand, United States, Europe, Taiwan, Japan, Canada
Samsung Electronics Co., Ltd. | Samsung | B1940RX | B1940RX |  | Monitor | CCFL backlighting |  | 1280 x 1024 | 1280 x 1024 | 19 | 176.1 | N/A | N/A | 17.1 | 0.2 | 0.18 | N/A |  |  | 250 |  | 2010-03-08 | 2010-03-15 | Australia/New Zealand, United States, Europe, Taiwan, Japan, Canada
Samsung Electronics Co., Ltd. | Samsung | B2030 | B2030 |  | Monitor | LCD, CCFL backlighting |  | 1600 x 900 | 1600 x 900 | 20 | 170.8 | N/A | N/A | 18.1 | 0.16 | 0.15 | No |  |  | 250 |  | 2009-12-30 | 2009-12-11 | Australia/New Zealand, United States, Europe, Taiwan, Japan, Canada
Samsung Electronics Co., Ltd. | Samsung | B2030N | B2030N | B2055NPLUS, B2055NPLUS; B2055PLUS, B2055PLUS; E2045NXPLUS, E2045NXPLUS; E2045XPLUS, E2045XPLUS | Monitor | LCD, CCFL backlighting |  | 1600 x 900 | 1600 x 900 | 20 | 170.8 | N/A | N/A | 18.1 | 0.16 | 0.15 | No |  |  | 250 |  | 2009-12-30 | 2010-07-01 | Australia/New Zealand, United States, Europe, Taiwan, Japan, Canada
Samsung Electronics Co., Ltd. | Samsung | B2055NPLUS | B2055NPLUS |  | Monitor | LCD, CCFL backlighting |  | 1600 x 900 | 1600 x 900 | 20 | 170.8 | N/A | N/A | 18.1 | 0.16 | 0.15 | No |  |  | 250 |  | 2009-12-30 | 2010-07-01 | Australia/New Zealand, United States, Europe, Taiwan, Japan, Canada
Samsung Electronics Co., Ltd. | Samsung | B2055PLUS | B2055PLUS |  | Monitor | LCD, CCFL backlighting |  | 1600 x 900 | 1600 x 900 | 20 | 170.8 | N/A | N/A | 18.1 | 0.16 | 0.15 | No |  |  | 250 |  | 2009-12-30 | 2010-07-01 | Australia/New Zealand, United States, Europe, Taiwan, Japan, Canada
Samsung Electronics Co., Ltd. | Samsung | B2230 | B2230 |  | Monitor | LCD, CCFL backlighting |  | 1920 x 1080 | 1920 x 1080 | 21.5 | 197.4 | N/A | N/A | 26.2 | 0.24 | 0.23 | No |  |  | 250 |  | 2009-12-30 | 2009-12-28 | Australia/New Zealand, United States, Europe, Taiwan, Japan, Canada
Samsung Electronics Co., Ltd. | Samsung | B2230H | B2230H |  | Monitor | LCD, CCFL backlighting |  | 1920 x 1080 | 1920 x 1080 | 21.5 | 197.4 | N/A | N/A | 26.2 | 0.24 | 0.23 | No |  |  | 250 |  | 2009-12-30 | 2009-12-11 | Australia/New Zealand, United States, Europe, Taiwan, Japan, Canada
Samsung Electronics Co., Ltd. | Samsung | B2230N | B2230N | B2245PLUS, B2245PLUS; B2255NPLUS, B2255NPLUS | Monitor | LCD, CCFL backlighting |  | 1920 x 1080 | 1920 x 1080 | 21.5 | 197.4 | N/A | N/A | 26.7 | 0.21 | 0.22 | N/A |  |  | 250 |  | 2009-12-30 | 2010-07-01 | Australia/New Zealand, United States, Europe, Taiwan, Japan, Canada
Samsung Electronics Co., Ltd. | Samsung | B2240 | B2240 | B2240M, B2240M; B2240MH, B2240MH; B2240MHX, B2240MHX; B2240MX, B2240MX; B2240X, B2240X; E2220, E2220; E2220N, E2220N; E2220NX, E2220NX; E2220X, E2220X | Monitor | LCD, CCFL backlighting |  | 1920 x 1080 | 1920 x 1080 | 21.5 | 197.4 | N/A | N/A | 26.2 | 0.24 | 0.23 | No |  |  | 250 |  | 2009-12-30 | 2010-02-01 | Australia/New Zealand, United States, Europe, Taiwan, Japan, Canada
Samsung Electronics Co., Ltd. | Samsung | B2240EMW | B2240EMW |  | Monitor | LCD, CCFL backlighting |  | 1680 x 1050 | 1680 x 1050 | 22 | 217.5 | N/A | N/A | 21.9 | 0.18 | 0.16 | N/A |  |  | 250 |  | 2010-06-14 | 2010-08-04 | Australia/New Zealand, United States, Europe, Taiwan, Japan, Canada
Samsung Electronics Co., Ltd. | Samsung | B2240EW | B2240EW | B2240EMW, B2240EMW | Monitor | LCD, CCFL backlighting |  | 1680 x 1050 | 1680 x 1050 | 22 | 217.5 | N/A | N/A | 21.9 | 0.18 | 0.16 | N/A |  |  | 250 |  | 2010-06-14 | 2010-08-04 | Australia/New Zealand, United States, Europe, Taiwan, Japan, Canada
Samsung Electronics Co., Ltd. | Samsung | B2240M | B2240M |  | Monitor | LCD, CCFL backlighting |  | 1920 x 1080 | 1920 x 1080 | 21.5 | 197.4 | N/A | N/A | 26.2 | 0.24 | 0.23 | No |  |  | 250 |  | 2009-12-30 | 2010-02-01 | Australia/New Zealand, United States, Europe, Taiwan, Japan, Canada
Samsung Electronics Co., Ltd. | Samsung | B2240MH | B2240MH |  | Monitor | LCD, CCFL backlighting |  | 1920 x 1080 | 1920 x 1080 | 21.5 | 197.4 | N/A | N/A | 26.2 | 0.24 | 0.23 | No |  |  | 250 |  | 2009-12-30 | 2010-02-01 | Australia/New Zealand, United States, Europe, Taiwan, Japan, Canada
Samsung Electronics Co., Ltd. | Samsung | B2240MHX | B2240MHX |  | Monitor | LCD, CCFL backlighting |  | 1920 x 1080 | 1920 x 1080 | 21.5 | 197.4 | N/A | N/A | 26.2 | 0.24 | 0.23 | No |  |  | 250 |  | 2009-12-30 | 2010-02-01 | Australia/New Zealand, United States, Europe, Taiwan, Japan, Canada
Samsung Electronics Co., Ltd. | Samsung | B2240MX | B2240MX |  | Monitor | LCD, CCFL backlighting |  | 1920 x 1080 | 1920 x 1080 | 21.5 | 197.4 | N/A | N/A | 26.2 | 0.24 | 0.23 | No |  |  | 250 |  | 2009-12-30 | 2010-02-01 | Australia/New Zealand, United States, Europe, Taiwan, Japan, Canada
Samsung Electronics Co., Ltd. | Samsung | B2240X | B2240X |  | Monitor | LCD, CCFL backlighting |  | 1920 x 1080 | 1920 x 1080 | 21.5 | 197.4 | N/A | N/A | 26.2 | 0.24 | 0.23 | No |  |  | 250 |  | 2009-12-30 | 2010-02-01 | Australia/New Zealand, United States, Europe, Taiwan, Japan, Canada
Samsung Electronics Co., Ltd. | Samsung | B2245PLUS | B2245PLUS |  | Monitor | LCD, CCFL backlighting |  | 1920 x 1080 | 1920 x 1080 | 21.5 | 197.4 | N/A | N/A | 26.7 | 0.21 | 0.22 | N/A |  |  | 250 |  | 2009-12-30 | 2010-07-01 | Australia/New Zealand, United States, Europe, Taiwan, Japan, Canada
Samsung Electronics Co., Ltd. | Samsung | B2255NPLUS | B2255NPLUS |  | Monitor | LCD, CCFL backlighting |  | 1920 x 1080 | 1920 x 1080 | 21.5 | 197.4 | N/A | N/A | 26.7 | 0.21 | 0.22 | N/A |  |  | 250 |  | 2009-12-30 | 2010-07-01 | Australia/New Zealand, United States, Europe, Taiwan, Japan, Canada
Samsung Electronics Co., Ltd. | Samsung | B2330 | B2330 |  | Monitor | LCD, CCFL backlighting |  | 1920 x 1080 | 1920 x 1080 | 23 | 225.9 | N/A | N/A | 31.17 | 0.21 | 0.17 | No |  |  | 300 |  | 2009-12-30 | 2009-12-11 | Australia/New Zealand, United States, Europe, Taiwan, Japan, Canada
Samsung Electronics Co., Ltd. | Samsung | B2330H | B2330H |  | Monitor | LCD, CCFL backlighting |  | 1920 x 1080 | 1920 x 1080 | 23 | 225.9 | N/A | N/A | 31.17 | 0.21 | 0.17 | No |  |  | 300 |  | 2009-12-30 | 2009-12-11 | Australia/New Zealand, United States, Europe, Taiwan, Japan, Canada
Samsung Electronics Co., Ltd. | Samsung | B2340 | B2340 | B2340X, B2340X; E2320, E2320; E2320X, E2320X | Monitor | LCD, CCFL backlighting |  | 1920 x 1080 | 1920 x 1080 | 23 | 225.9 | N/A | N/A | 31.17 | 0.21 | 0.17 | N/A |  |  | 300 |  | 2009-12-30 | 2010-03-15 | Australia/New Zealand, United States, Europe, Taiwan, Canada
Samsung Electronics Co., Ltd. | Samsung | B2340X | B2340X |  | Monitor | LCD, CCFL backlighting |  | 1920 x 1080 | 1920 x 1080 | 23 | 225.9 | N/A | N/A | 31.17 | 0.21 | 0.17 | N/A |  |  | 300 |  | 2009-12-30 | 2010-03-15 | Australia/New Zealand, United States, Europe, Taiwan, Canada
Samsung Electronics Co., Ltd. | Samsung | E2420L | B2420L |  | Monitor | LCD, CCFL backlighting |  | 1920 x 1080 | 1920 x 1080 | 23.6 | 237.8 | N/A | N/A | 27.6 | 0.2 | 0.16 | N/A |  |  | 300 |  | 2010-03-29 | 2010-03-15 | Australia/New Zealand, United States, Europe, Taiwan, Japan, Canada
Samsung Electronics Co., Ltd. | Samsung | B2430H | B2430H |  | Monitor | LCD, CCFL backlighting |  | 1920 x 1080 | 1920 x 1080 | 24 | 246 | N/A | N/A | 27.2 | 0.18 | 0.17 | No |  |  | 300 |  | 2009-12-30 | 2009-12-11 | Australia/New Zealand, United States, Europe, Taiwan, Japan, Canada
Samsung Electronics Co., Ltd. | Samsung | B2440 | B2440 | B2440M, B2440M; B2440MH, B2440MH; B2440MHX, B2440MHX; B2440MX, B2440MX; B2440X, B2440X | Monitor | LCD, CCFL backlighting |  | 1920 x 1080 | 1920 x 1080 | 24 | 246 | N/A | N/A | 27.6 | 0.21 | 0.19 | N/A |  |  | 300 |  | 2010-03-29 | 2010-03-15 | Australia/New Zealand, United States, Europe, Taiwan, Japan, Canada
Samsung Electronics Co., Ltd. | Samsung | B2440L | B2440L | B2440LX, B2440LX; E2420L, B2420L; E2420LX, E2420LX; E2420NL, E2420NL; E2420NLX, E2420NLX | Monitor | LCD, CCFL backlighting |  | 1920 x 1080 | 1920 x 1080 | 23.6 | 237.8 | N/A | N/A | 27.6 | 0.2 | 0.16 | N/A |  |  | 300 |  | 2010-03-29 | 2010-03-15 | Australia/New Zealand, United States, Europe, Taiwan, Japan, Canada
Samsung Electronics Co., Ltd. | Samsung | B2440LX | B2440LX |  | Monitor | LCD, CCFL backlighting |  | 1920 x 1080 | 1920 x 1080 | 23.6 | 237.8 | N/A | N/A | 27.6 | 0.2 | 0.16 | N/A |  |  | 300 |  | 2010-03-29 | 2010-03-15 | Australia/New Zealand, United States, Europe, Taiwan, Japan, Canada
Samsung Electronics Co., Ltd. | Samsung | B2440M | B2440M |  | Monitor | LCD, CCFL backlighting |  | 1920 x 1080 | 1920 x 1080 | 24 | 246 | N/A | N/A | 27.6 | 0.21 | 0.19 | N/A |  |  | 300 |  | 2010-03-29 | 2010-03-15 | Australia/New Zealand, United States, Europe, Taiwan, Japan, Canada
Samsung Electronics Co., Ltd. | Samsung | B2440MH | B2440MH |  | Monitor | LCD, CCFL backlighting |  | 1920 x 1080 | 1920 x 1080 | 24 | 246 | N/A | N/A | 27.6 | 0.21 | 0.19 | N/A |  |  | 300 |  | 2010-03-29 | 2010-03-15 | Australia/New Zealand, United States, Europe, Taiwan, Japan, Canada
Samsung Electronics Co., Ltd. | Samsung | B2440MHX | B2440MHX |  | Monitor | LCD, CCFL backlighting |  | 1920 x 1080 | 1920 x 1080 | 24 | 246 | N/A | N/A | 27.6 | 0.21 | 0.19 | N/A |  |  | 300 |  | 2010-03-29 | 2010-03-15 | Australia/New Zealand, United States, Europe, Taiwan, Japan, Canada
Samsung Electronics Co., Ltd. | Samsung | B2440MX | B2440MX |  | Monitor | LCD, CCFL backlighting |  | 1920 x 1080 | 1920 x 1080 | 24 | 246 | N/A | N/A | 27.6 | 0.21 | 0.19 | N/A |  |  | 300 |  | 2010-03-29 | 2010-03-15 | Australia/New Zealand, United States, Europe, Taiwan, Japan, Canada
Samsung Electronics Co., Ltd. | Samsung | B2440X | B2440X |  | Monitor | LCD, CCFL backlighting |  | 1920 x 1080 | 1920 x 1080 | 24 | 246 | N/A | N/A | 27.6 | 0.21 | 0.19 | N/A |  |  | 300 |  | 2010-03-29 | 2010-03-15 | Australia/New Zealand, United States, Europe, Taiwan, Japan, Canada
Samsung Electronics Co., Ltd. | Samsung | BX1930N | BX1930N | BX1975NPLUS, BX1975NPLUS | Monitor | CCFL backlighting |  | 1366 x 768 | 1366 x 768 | 18.5 | 146.1 | N/A | N/A | 12.6 | 0.21 | 0.2 | N/A |  |  | 250 |  | 2010-05-15 | 2010-06-18 | Australia/New Zealand, United States, Europe, Taiwan, Japan, Canada
Samsung Electronics Co., Ltd. | Samsung | BX1931N | BX1931N |  | Monitor | LED backlighting, LCD |  | 1366 x 768 | 1366 x 768 | 18.5 | 146.1 | N/A | N/A | 14 | 0.23 | 0.21 | N/A |  |  | 250 |  | 2010-05-15 | 2010-07-16 | Australia/New Zealand, United States, Europe, Taiwan, Japan, Canada
Samsung Electronics Co., Ltd. | Samsung | BX1940 | BX1940 |  | Monitor | LCD | LED | 768 x 1366 | 768 x 1366 | 18.5 | 145.9 | N/A | N/A | 12.6 | 0.2 | 0.2 |  |  |  | 270 |  | 2012-03-21 | 2012-03-26 | United States, Australia, New Zealand, Europe, Japan, Canada | ES_1023593_BX1940_02032013100020_7998186
Samsung Electronics Co., Ltd. | Samsung | BX1950 | BX1950 | BX1931N, BX1931N; BX1950N, BX1950N; BX1950NL, BX1950NL | Monitor | LED backlighting, LCD |  | 1366 x 768 | 1366 x 768 | 18.5 | 146.1 | N/A | N/A | 14 | 0.23 | 0.21 | N/A |  |  | 250 |  | 2010-05-15 | 2010-07-16 | Australia/New Zealand, United States, Europe, Taiwan, Japan, Canada
Samsung Electronics Co., Ltd. | Samsung | BX1950N | BX1950N |  | Monitor | LED backlighting, LCD |  | 1366 x 768 | 1366 x 768 | 18.5 | 146.1 | N/A | N/A | 14 | 0.23 | 0.21 | N/A |  |  | 250 |  | 2010-05-15 | 2010-07-16 | Australia/New Zealand, United States, Europe, Taiwan, Japan, Canada
Samsung Electronics Co., Ltd. | Samsung | BX1950NL | BX1950NL |  | Monitor | LED backlighting, LCD |  | 1366 x 768 | 1366 x 768 | 18.5 | 146.1 | N/A | N/A | 14 | 0.23 | 0.21 | N/A |  |  | 250 |  | 2010-05-15 | 2010-07-16 | Australia/New Zealand, United States, Europe, Taiwan, Japan, Canada
Samsung Electronics Co., Ltd. | Samsung | BX1975NPLUS | BX1975NPLUS |  | Monitor | CCFL backlighting |  | 1366 x 768 | 1366 x 768 | 18.5 | 146.1 | N/A | N/A | 12.6 | 0.21 | 0.2 | N/A |  |  | 250 |  | 2010-05-15 | 2010-06-18 | Australia/New Zealand, United States, Europe, Taiwan, Japan, Canada
Samsung Electronics Co., Ltd. | Samsung | BX2030N | BX2030N | BX2075NPLUS, BX2075NPLUS | Monitor | LED backlighting, LCD |  | 1600 x 900 | 1600 x 900 | 20 | 170.8 | N/A | N/A | 15.4 | 0.2 | 0.18 | N/A |  |  | 250 |  | 2010-05-29 | 2010-06-21 | Australia/New Zealand, United States, Europe, Taiwan, Japan, Canada
Samsung Electronics Co., Ltd. | Samsung | BX2031 | BX2031 |  | Monitor | LED backlighting, LCD |  | 1600 x 900 | 1600 x 900 | 20 | 170.8 | N/A | N/A | 19.3 | 0.2 | 0.18 | N/A |  |  | 250 |  | 2010-06-20 | 2010-07-16 | Australia/New Zealand, United States, Europe, Taiwan, Japan, Canada
Samsung Electronics Co., Ltd. | Samsung | BX2031N | BX2031N |  | Monitor | LED backlighting, LCD |  | 1600 x 900 | 1600 x 900 | 20 | 170.8 | N/A | N/A | 19.3 | 0.2 | 0.18 | N/A |  |  | 250 |  | 2010-06-20 | 2010-07-16 | Australia/New Zealand, United States, Europe, Taiwan, Japan, Canada
Samsung Electronics Co., Ltd. | Samsung | BX2035 | BX2035 |  | Monitor | LED backlighting, LCD |  | 1600 x 900 | 1600 x 900 | 20 | 170.8 | N/A | N/A | 19.3 | 0.2 | 0.18 | N/A |  |  | 250 |  | 2010-06-20 | 2010-07-16 | Australia/New Zealand, United States, Europe, Taiwan, Japan, Canada
Samsung Electronics Co., Ltd. | Samsung | BX2035 | BX2035 |  | Monitor | LED backlighting, LCD |  | 1920 x 1080 | 1920 x 1080 | 21.5 | 197.4 | N/A | N/A | 17.2 | 0.22 | 0.22 | N/A |  |  | 250 |  | 2010-06-20 | 2010-07-16 | Australia/New Zealand, United States, Europe, Taiwan, Japan, Canada
Samsung Electronics Co., Ltd. | Samsung | BX2050 | BX2050 | BX2031, BX2031; BX2031N, BX2031N; BX2035, BX2035; BX2050N, BX2050N; BX2085NPLUS, BX2085NPLUS; BX2085PLUS, BX2085PLUS | Monitor | LED backlighting, LCD |  | 1600 x 900 | 1600 x 900 | 20 | 170.8 | N/A | N/A | 19.3 | 0.2 | 0.18 | N/A |  |  | 250 |  | 2010-06-20 | 2010-07-16 | Australia/New Zealand, United States, Europe, Taiwan, Japan, Canada
Samsung Electronics Co., Ltd. | Samsung | BX2050N | BX2050N |  | Monitor | LED backlighting, LCD |  | 1600 x 900 | 1600 x 900 | 20 | 170.8 | N/A | N/A | 19.3 | 0.2 | 0.18 | N/A |  |  | 250 |  | 2010-06-20 | 2010-07-16 | Australia/New Zealand, United States, Europe, Taiwan, Japan, Canada
Samsung Electronics Co., Ltd. | Samsung | BX2075NPLUS | BX2075NPLUS |  | Monitor | LED backlighting, LCD |  | 1600 x 900 | 1600 x 900 | 20 | 170.8 | N/A | N/A | 15.4 | 0.2 | 0.18 | N/A |  |  | 250 |  | 2010-05-29 | 2010-06-21 | Australia/New Zealand, United States, Europe, Taiwan, Japan, Canada
Samsung Electronics Co., Ltd. | Samsung | BX2085NPLUS | BX2085NPLUS |  | Monitor | LED backlighting, LCD |  | 1600 x 900 | 1600 x 900 | 20 | 170.8 | N/A | N/A | 19.3 | 0.2 | 0.18 | N/A |  |  | 250 |  | 2010-06-20 | 2010-07-16 | Australia/New Zealand, United States, Europe, Taiwan, Japan, Canada
Samsung Electronics Co., Ltd. | Samsung | BX2085PLUS | BX2085PLUS |  | Monitor | LED backlighting, LCD |  | 1600 x 900 | 1600 x 900 | 20 | 170.8 | N/A | N/A | 19.3 | 0.2 | 0.18 | N/A |  |  | 250 |  | 2010-06-20 | 2010-07-16 | Australia/New Zealand, United States, Europe, Taiwan, Japan, Canada
Samsung Electronics Co., Ltd. | Samsung | BX2231 | BX2231 |  | Monitor | LED backlighting, LCD |  | 1920 x 1080 | 1920 x 1080 | 21.5 | 197.4 | N/A | N/A | 17.2 | 0.22 | 0.22 | N/A |  |  | 250 |  | 2010-06-20 | 2010-07-16 | Australia/New Zealand, United States, Europe, Taiwan, Japan, Canada
Samsung Electronics Co., Ltd. | Samsung | BX2240 | BX2240 | BX2240X, BX2240X | Monitor | LED backlighting, LCD |  | 1920 x 1080 | 1920 x 1080 | 21.5 | 197.4 | N/A | N/A | 17.1 | 0.19 | 0.18 | N/A |  |  | 250 |  | 2010-03-22 | 2010-03-17 | Australia/New Zealand, United States, Europe, Taiwan, Japan, Canada
Samsung Electronics Co., Ltd. | Samsung | BX2240W | BX2240W | BX2240WX, BX2240WX | Monitor | LED backlighting, LCD |  | 1680 x 1050 | 1680 x 1050 | 22 | 206.7 | N/A | N/A | 20.1 | 0.24 | 0.23 | N/A |  |  | 250 |  | 2010-03-22 | 2010-03-15 | Australia/New Zealand, United States, Europe, Taiwan, Japan, Canada
Samsung Electronics Co., Ltd. | Samsung | BX2240WX | BX2240WX |  | Monitor | LED backlighting, LCD |  | 1680 x 1050 | 1680 x 1050 | 22 | 206.7 | N/A | N/A | 20.1 | 0.24 | 0.23 | N/A |  |  | 250 |  | 2010-03-22 | 2010-03-15 | Australia/New Zealand, United States, Europe, Taiwan, Japan, Canada
Samsung Electronics Co., Ltd. | Samsung | BX2240X | BX2240X |  | Monitor | LED backlighting, LCD |  | 1920 x 1080 | 1920 x 1080 | 21.5 | 197.4 | N/A | N/A | 17.1 | 0.19 | 0.18 | N/A |  |  | 250 |  | 2010-03-22 | 2010-03-17 | Australia/New Zealand, United States, Europe, Taiwan, Japan, Canada
Samsung Electronics Co., Ltd. | Samsung | BX2247PLUS | BX2247PLUS |  | Monitor | LED backlighting, LCD |  | 1920 x 1080 | 1920 x 1080 | 21.5 | 197.4 | N/A | N/A | 17.2 | 0.22 | 0.22 | N/A |  |  | 250 |  | 2010-06-20 | 2010-07-16 | Australia/New Zealand, United States, Europe, Taiwan, Japan, Canada
Samsung Electronics Co., Ltd. | Samsung | BX2250 | BX2250 | BX2035, BX2035; BX2231, BX2231; BX2247PLUS, BX2247PLUS; BX2250N, BX2250N; BX2285PLUS, BX2285PLUS | Monitor | LED backlighting, LCD |  | 1920 x 1080 | 1920 x 1080 | 21.5 | 197.4 | N/A | N/A | 17.2 | 0.22 | 0.22 | N/A |  |  | 250 |  | 2010-06-20 | 2010-07-16 | Australia/New Zealand, United States, Europe, Taiwan, Japan, Canada
Samsung Electronics Co., Ltd. | Samsung | BX2250N | BX2250N |  | Monitor | LED backlighting, LCD |  | 1920 x 1080 | 1920 x 1080 | 21.5 | 197.4 | N/A | N/A | 17.2 | 0.22 | 0.22 | N/A |  |  | 250 |  | 2010-06-20 | 2010-07-16 | Australia/New Zealand, United States, Europe, Taiwan, Japan, Canada
Samsung Electronics Co., Ltd. | Samsung | BX2285PLUS | BX2285PLUS |  | Monitor | LED backlighting, LCD |  | 1920 x 1080 | 1920 x 1080 | 21.5 | 197.4 | N/A | N/A | 17.2 | 0.22 | 0.22 | N/A |  |  | 250 |  | 2010-06-20 | 2010-07-16 | Australia/New Zealand, United States, Europe, Taiwan, Japan, Canada
Samsung Electronics Co., Ltd. | Samsung | BX2331 | BX2331 | BX2335, BX2335; BX2350, BX2350 | Monitor | LED backlighting, LCD |  | 1920 x 1080 | 1920 x 1080 | 23 | 225.9 | N/A | N/A | 22.8 | 0.23 | 0.21 | N/A |  |  | 250 |  | 2010-06-29 | 2010-07-16 | Australia/New Zealand, United States, Europe, Taiwan, Japan, Canada
Samsung Electronics Co., Ltd. | Samsung | BX2335 | BX2335 |  | Monitor | LED backlighting, LCD |  | 1920 x 1080 | 1920 x 1080 | 23 | 225.9 | N/A | N/A | 22.8 | 0.23 | 0.21 | N/A |  |  | 250 |  | 2010-06-29 | 2010-07-16 | Australia/New Zealand, United States, Europe, Taiwan, Japan, Canada
Samsung Electronics Co., Ltd. | Samsung | BX2340 | BX2340 | BX2340X, BX2340X | Monitor | LED backlighting, LCD |  | 1920 x 1080 | 1920 x 1080 | 23 | 225.9 | N/A | N/A | 21.6 | 0.19 | 0.18 | N/A |  |  | 250 |  | 2010-03-22 | 2010-03-17 | Australia/New Zealand, United States, Europe, Taiwan, Japan, Canada
Samsung Electronics Co., Ltd. | Samsung | BX2340X | BX2340X |  | Monitor | LED backlighting, LCD |  | 1920 x 1080 | 1920 x 1080 | 23 | 225.9 | N/A | N/A | 21.6 | 0.19 | 0.18 | N/A |  |  | 250 |  | 2010-03-22 | 2010-03-17 | Australia/New Zealand, United States, Europe, Taiwan, Japan, Canada
Samsung Electronics Co., Ltd. | Samsung | BX2350 | BX2350 |  | Monitor | LED backlighting, LCD |  | 1920 x 1080 | 1920 x 1080 | 23 | 225.9 | N/A | N/A | 22.8 | 0.23 | 0.21 | N/A |  |  | 250 |  | 2010-06-29 | 2010-07-16 | Australia/New Zealand, United States, Europe, Taiwan, Japan, Canada
Samsung Electronics Co., Ltd. | Samsung | BX2431 | BX2431 |  | Monitor | LED backlighting, LCD |  | 1920 x 1080 | 1920 x 1080 | 24 | 246 | N/A | N/A | 21.4 | 0.22 | 0.2 | N/A |  |  | 250 |  | 2010-06-25 | 2010-07-16 | Australia/New Zealand, United States, Europe, Taiwan, Japan, Canada
Samsung Electronics Co., Ltd. | Samsung | BX2440 | BX2440 | BX2440X, BX2440X | Monitor | LED backlighting, LCD |  | 1920 x 1080 | 1920 x 1080 | 24 | 246 | N/A | N/A | 20.8 | 0.13 | 0.12 | N/A |  |  | 250 |  | 2010-03-29 | 2010-03-15 | Australia/New Zealand, United States, Europe, Taiwan, Japan, Canada
Samsung Electronics Co., Ltd. | Samsung | BX2440X | BX2440X |  | Monitor | LED backlighting, LCD |  | 1920 x 1080 | 1920 x 1080 | 24 | 246 | N/A | N/A | 20.8 | 0.13 | 0.12 | N/A |  |  | 250 |  | 2010-03-29 | 2010-03-15 | Australia/New Zealand, United States, Europe, Taiwan, Japan, Canada
Samsung Electronics Co., Ltd. | Samsung | BX2450 | BX2450 | BX2431, BX2431; BX2450L, BX2450L; BX2450N, BX2450N; BX2485PLUS, BX2485PLUS | Monitor | LED backlighting, LCD |  | 1920 x 1080 | 1920 x 1080 | 24 | 246 | N/A | N/A | 21.4 | 0.22 | 0.2 | N/A |  |  | 250 |  | 2010-06-25 | 2010-07-16 | Australia/New Zealand, United States, Europe, Taiwan, Japan, Canada
Samsung Electronics Co., Ltd. | Samsung | BX2450L | BX2450L |  | Monitor | LED backlighting, LCD |  | 1920 x 1080 | 1920 x 1080 | 24 | 246 | N/A | N/A | 21.4 | 0.22 | 0.2 | N/A |  |  | 250 |  | 2010-06-25 | 2010-07-16 | Australia/New Zealand, United States, Europe, Taiwan, Japan, Canada
Samsung Electronics Co., Ltd. | Samsung | BX2450N | BX2450N |  | Monitor | LED backlighting, LCD |  | 1920 x 1080 | 1920 x 1080 | 24 | 246 | N/A | N/A | 21.4 | 0.22 | 0.2 | N/A |  |  | 250 |  | 2010-06-25 | 2010-07-16 | Australia/New Zealand, United States, Europe, Taiwan, Japan, Canada
Samsung Electronics Co., Ltd. | Samsung | BX2485PLUS | BX2485PLUS |  | Monitor | LED backlighting, LCD |  | 1920 x 1080 | 1920 x 1080 | 24 | 246 | N/A | N/A | 21.4 | 0.22 | 0.2 | N/A |  |  | 250 |  | 2010-06-25 | 2010-07-16 | Australia/New Zealand, United States, Europe, Taiwan, Japan, Canada
Samsung Electronics Co., Ltd. | Samsung | C23A550U | C23A550U |  | Monitor | LED backlighting | LED | 1920 x 1080 | 1920 x 1080 | 23 | 228.1 | N/A | N/A | 25.8 | 0.81 | 0.81 | No |  |  | 252.0 |  | 2011-05-09 | 2011-05-04 | United States, Australia, New Zealand, Switzerland, Europe, Taiwan, Canada | ES_1105798_SAMSUNG ELECTRONICS CO LTD (280701) ¦ C23A550U_12122012230706_3626152
Samsung Electronics Co., Ltd. | Samsung | C23A750X | C23A750X |  | Monitor | LED backlighting | LED | 1920 x 1080 | 1920 x 1080 | 23 | 228.1 | N/A | N/A | 25.8 | 0.81 | 0.81 | No |  |  | 252.0 |  | 2011-05-09 | 2011-05-04 | United States, Australia, New Zealand, Switzerland, Europe, Taiwan, Canada | ES_1105798_SAMSUNG ELECTRONICS CO LTD (280701) ¦ C23A750X_12122012230707_3627850
Samsung Electronics Co., Ltd. | Samsung | C24A650X | C24A650X |  | Monitor | LED backlighting | LED | 1920 x 1080 | 1920 x 1080 | 24 | 246.1 | N/A | N/A | 28.4 |  |  | No |  |  | 240.0 |  | 2011-05-14 | 2011-05-04 | United States, Australia, New Zealand, Switzerland, Europe, Taiwan, Canada | ES_1105798_SAMSUNG ELECTRONICS CO LTD (280701) ¦ C24A650X_12122012230724_3644510
Samsung Electronics Co., Ltd. | Samsung | C27A550U | C27A550U |  | Monitor | LED backlighting | LED | 1920 x 1080 | 1920 x 1080 | 27 | 314.3 | N/A | N/A | 29.8 | 0.8 | 0.8 | No |  |  | 322.0 |  | 2011-05-09 | 2011-05-04 | United States, Australia, New Zealand, Switzerland, Europe, Taiwan, Canada | ES_1105798_SAMSUNG ELECTRONICS CO LTD (280701) ¦ C27A550U_12122012230709_3629608
Samsung Electronics Co., Ltd. | Samsung | C27A650X | C27A650X |  | Monitor | LED backlighting | LED | 1920 x 1080 | 1920 x 1080 | 27 | 314.3 | N/A | N/A | 28.8 |  |  | No |  |  | 297.0 |  | 2011-05-14 | 2011-05-04 | United States, Australia, New Zealand, Switzerland, Europe, Taiwan, Canada | ES_1105798_SAMSUNG ELECTRONICS CO LTD (280701) ¦ C27A650X_12122012230726_3646380
Samsung Electronics Co., Ltd. | Samsung | C27A750X | C27A750X |  | Monitor | LED backlighting | LED | 1920 x 1080 | 1920 x 1080 | 27 | 314.3 | N/A | N/A | 29.6 | 0.8 | 0.8 | No |  |  | 322.0 |  | 2011-05-09 | 2011-05-04 | United States, Australia, New Zealand, Switzerland, Europe, Taiwan, Canada | ES_1105798_SAMSUNG ELECTRONICS CO LTD (280701) ¦ C27A750X_12122012230711_3631515
Samsung Electronics Co., Ltd. | Samsung | DE40A | DE40A |  | Monitor | LED backlighting | LED | 1920 x 1080 | 1920 x 1080 | 40 | 683.8 | N/A | N/A |  |  |  | No |  |  | 530.0 |  | 2011-09-14 | 2011-08-26 | United States, Australia, New Zealand, Europe, Canada | ES_1105798_SAMSUNG ELECTRONICS CO LTD (280701) ¦ DE40A_12122012230819_3699521
Samsung Electronics Co., Ltd. | Samsung | DE40C | DE40C |  | Monitor | LED backlighting | LED | 1920 x 1080 | 1920 x 1080 | 40 | 683.9 | N/A | N/A |  |  |  | No |  |  | 480.0 |  | 2012-09-29 | 2012-09-05 | United States, Australia, New Zealand, Europe | ES_1105798_SAMSUNG ELECTRONICS CO LTD (280701) ¦ DE40C_12122012231729_4249504
Samsung Electronics Co., Ltd. | Samsung | DE46A | DE46A |  | Monitor | LED backlighting | LED | 1920 x 1080 | 1920 x 1080 | 46 | 904.7 | N/A | N/A |  |  |  | No |  |  | 465.0 |  | 2011-09-14 | 2011-08-26 | United States, Australia, New Zealand, Europe, Canada | ES_1105798_SAMSUNG ELECTRONICS CO LTD (280701) ¦ DE46A_12122012230817_3697617
Samsung Electronics Co., Ltd. | Samsung | DE46C | DE46C |  | Monitor | LED backlighting | LED | 1920 x 1080 | 1920 x 1080 | 46 | 903.6 | N/A | N/A |  |  |  | No |  |  | 450.0 |  | 2012-09-29 | 2012-09-05 | United States, Australia, New Zealand, Europe | ES_1105798_SAMSUNG ELECTRONICS CO LTD (280701) ¦ DE46C_12122012231731_4251361
Samsung Electronics Co., Ltd. | Samsung | DE55A | DE55A |  | Monitor | LED backlighting | LED | 1920 x 1080 | 1920 x 1080 | 55 | 1275.6 | N/A | N/A |  |  |  | No |  |  | 595.0 |  | 2011-09-14 | 2011-08-26 | United States, Australia, New Zealand, Europe, Canada | ES_1105798_SAMSUNG ELECTRONICS CO LTD (280701) ¦ DE55A_12122012230821_3701373
Samsung Electronics Co., Ltd. | Samsung | DE55C | DE55C |  | Monitor | LED backlighting | LED | 1920 x 1080 | 1920 x 1080 | 55 | 1275.6 | N/A | N/A |  |  |  | No |  |  | 365.0 |  | 2012-09-29 | 2012-09-05 | United States, Australia, New Zealand, Europe | ES_1105798_SAMSUNG ELECTRONICS CO LTD (280701) ¦ DE55C_12122012231733_4253224
Samsung Electronics Co., Ltd. | Samsung | E1720NR | E1720NR | E1720NRX, E1720NRX | Monitor | CCFL backlighting |  | 1280 x 1024 | 1280 x 1024 | 17 | 141 | N/A | N/A | 14.7 | 0.2 | 0.18 | N/A |  |  | 250 |  | 2010-03-08 | 2010-03-15 | Australia/New Zealand, United States, Europe, Taiwan, Japan, Canada
Samsung Electronics Co., Ltd. | Samsung | E1720NRX | E1720NRX |  | Monitor | CCFL backlighting |  | 1280 x 1024 | 1280 x 1024 | 17 | 141 | N/A | N/A | 14.7 | 0.2 | 0.18 | N/A |  |  | 250 |  | 2010-03-08 | 2010-03-15 | Australia/New Zealand, United States, Europe, Taiwan, Japan, Canada
Samsung Electronics Co., Ltd. | Samsung | E1920 | E1920 |  | Monitor | CCFL backlighting |  | 1366 x 768 | 1366 x 768 | 18.5 | 146.1 | N/A | N/A | 14.1 | 0.2 | 0.18 | N/A |  |  | 250 |  | 2010-03-08 | 2010-03-15 | Australia/New Zealand, United States, Europe, Taiwan, Japan, Canada
Samsung Electronics Co., Ltd. | Samsung | E1920N | E1920N | E1920NX, E1920NX | Monitor | CCFL backlighting |  | 1366 x 768 | 1366 x 768 | 18.5 | 146.1 | N/A | N/A | 14.1 | 0.2 | 0.18 | N/A |  |  | 250 |  | 2010-03-08 | 2010-03-17 | Australia/New Zealand, United States, Europe, Taiwan, Japan, Canada
Samsung Electronics Co., Ltd. | Samsung | E1920NR | E1920NR |  | Monitor | CCFL backlighting |  | 1280 x 1024 | 1280 x 1024 | 19 | 176.1 | N/A | N/A | 17.1 | 0.2 | 0.18 | N/A |  |  | 250 |  | 2010-03-08 | 2010-03-17 | Australia/New Zealand, United States, Europe, Taiwan, Japan, Canada
Samsung Electronics Co., Ltd. | Samsung | E1920NRX | E1920NRX |  | Monitor | CCFL backlighting |  | 1280 x 1024 | 1280 x 1024 | 19 | 176.1 | N/A | N/A | 17.1 | 0.2 | 0.18 | N/A |  |  | 250 |  | 2010-03-08 | 2010-03-17 | Australia/New Zealand, United States, Europe, Taiwan, Japan, Canada
Samsung Electronics Co., Ltd. | Samsung | E1920NX | E1920NX |  | Monitor | CCFL backlighting |  | 1366 x 768 | 1366 x 768 | 18.5 | 146.1 | N/A | N/A | 14.1 | 0.2 | 0.18 | N/A |  |  | 250 |  | 2010-03-08 | 2010-03-17 | Australia/New Zealand, United States, Europe, Taiwan, Japan, Canada
Samsung Electronics Co., Ltd. | Samsung | E1920R | E1920R | E1920NR, E1920NR; E1920NRX, E1920NRX; E1920RX, E1920RX | Monitor | CCFL backlighting |  | 1280 x 1024 | 1280 x 1024 | 19 | 176.1 | N/A | N/A | 17.1 | 0.2 | 0.18 | N/A |  |  | 250 |  | 2010-03-08 | 2010-03-17 | Australia/New Zealand, United States, Europe, Taiwan, Japan, Canada
Samsung Electronics Co., Ltd. | Samsung | E1920RX | E1920RX |  | Monitor | CCFL backlighting |  | 1280 x 1024 | 1280 x 1024 | 19 | 176.1 | N/A | N/A | 17.1 | 0.2 | 0.18 | N/A |  |  | 250 |  | 2010-03-08 | 2010-03-17 | Australia/New Zealand, United States, Europe, Taiwan, Japan, Canada
Samsung Electronics Co., Ltd. | Samsung | E1920X | E1920X |  | Monitor | CCFL backlighting |  | 1366 x 768 | 1366 x 768 | 18.5 | 146.1 | N/A | N/A | 14.1 | 0.2 | 0.18 | N/A |  |  | 250 |  | 2010-03-08 | 2010-03-15 | Australia/New Zealand, United States, Europe, Taiwan, Japan, Canada
Samsung Electronics Co., Ltd. | Samsung | E2020 | E2020 | E2020N, E2020N; E2020NX, E2020NX; E2020X, E2020X | Monitor | LCD, CCFL backlighting |  | 1600 x 900 | 1600 x 900 | 20 | 170.8 | N/A | N/A | 18.7 | 0.18 | 0.16 | N/A |  |  | 250 |  | 2010-03-29 | 2010-03-17 | Australia/New Zealand, United States, Europe, Taiwan, Japan, Canada
Samsung Electronics Co., Ltd. | Samsung | E2020N | E2020N |  | Monitor | LCD, CCFL backlighting |  | 1600 x 900 | 1600 x 900 | 20 | 170.8 | N/A | N/A | 18.7 | 0.18 | 0.16 | N/A |  |  | 250 |  | 2010-03-29 | 2010-03-17 | Australia/New Zealand, United States, Europe, Taiwan, Japan, Canada
Samsung Electronics Co., Ltd. | Samsung | E2020NX | E2020NX |  | Monitor | LCD, CCFL backlighting |  | 1600 x 900 | 1600 x 900 | 20 | 170.8 | N/A | N/A | 18.7 | 0.18 | 0.16 | N/A |  |  | 250 |  | 2010-03-29 | 2010-03-17 | Australia/New Zealand, United States, Europe, Taiwan, Japan, Canada
Samsung Electronics Co., Ltd. | Samsung | E2020X | E2020X |  | Monitor | LCD, CCFL backlighting |  | 1600 x 900 | 1600 x 900 | 20 | 170.8 | N/A | N/A | 18.7 | 0.18 | 0.16 | N/A |  |  | 250 |  | 2010-03-29 | 2010-03-17 | Australia/New Zealand, United States, Europe, Taiwan, Japan, Canada
Samsung Electronics Co., Ltd. | Samsung | E2045NXPLUS | E2045NXPLUS |  | Monitor | LCD, CCFL backlighting |  | 1600 x 900 | 1600 x 900 | 20 | 170.8 | N/A | N/A | 18.1 | 0.16 | 0.15 | No |  |  | 250 |  | 2009-12-30 | 2010-07-01 | Australia/New Zealand, United States, Europe, Taiwan, Japan, Canada
Samsung Electronics Co., Ltd. | Samsung | E2045XPLUS | E2045XPLUS |  | Monitor | LCD, CCFL backlighting |  | 1600 x 900 | 1600 x 900 | 20 | 170.8 | N/A | N/A | 18.1 | 0.16 | 0.15 | No |  |  | 250 |  | 2009-12-30 | 2010-07-01 | Australia/New Zealand, United States, Europe, Taiwan, Japan, Canada
Samsung Electronics Co., Ltd. | Samsung | E2220 | E2220 |  | Monitor | LCD, CCFL backlighting |  | 1920 x 1080 | 1920 x 1080 | 21.5 | 197.4 | N/A | N/A | 26.2 | 0.24 | 0.23 | No |  |  | 250 |  | 2009-12-30 | 2010-02-01 | Australia/New Zealand, United States, Europe, Taiwan, Japan, Canada
Samsung Electronics Co., Ltd. | Samsung | E2220N | E2220N |  | Monitor | LCD, CCFL backlighting |  | 1920 x 1080 | 1920 x 1080 | 21.5 | 197.4 | N/A | N/A | 26.2 | 0.24 | 0.23 | No |  |  | 250 |  | 2009-12-30 | 2010-02-01 | Australia/New Zealand, United States, Europe, Taiwan, Japan, Canada
Samsung Electronics Co., Ltd. | Samsung | E2220NX | E2220NX |  | Monitor | LCD, CCFL backlighting |  | 1920 x 1080 | 1920 x 1080 | 21.5 | 197.4 | N/A | N/A | 26.2 | 0.24 | 0.23 | No |  |  | 250 |  | 2009-12-30 | 2010-02-01 | Australia/New Zealand, United States, Europe, Taiwan, Japan, Canada
Samsung Electronics Co., Ltd. | Samsung | E2220X | E2220X |  | Monitor | LCD, CCFL backlighting |  | 1920 x 1080 | 1920 x 1080 | 21.5 | 197.4 | N/A | N/A | 26.2 | 0.24 | 0.23 | No |  |  | 250 |  | 2009-12-30 | 2010-02-01 | Australia/New Zealand, United States, Europe, Taiwan, Japan, Canada
Samsung Electronics Co., Ltd. | Samsung | E2320 | E2320 |  | Monitor | LCD, CCFL backlighting |  | 1920 x 1080 | 1920 x 1080 | 23 | 225.9 | N/A | N/A | 31.17 | 0.21 | 0.17 | N/A |  |  | 300 |  | 2009-12-30 | 2010-03-15 | Australia/New Zealand, United States, Europe, Taiwan, Canada
Samsung Electronics Co., Ltd. | Samsung | E2320X | E2320X |  | Monitor | LCD, CCFL backlighting |  | 1920 x 1080 | 1920 x 1080 | 23 | 225.9 | N/A | N/A | 31.17 | 0.21 | 0.17 | N/A |  |  | 300 |  | 2009-12-30 | 2010-03-15 | Australia/New Zealand, United States, Europe, Taiwan, Canada
Samsung Electronics Co., Ltd. | Samsung | E2420 | E2420 | E2420X, E2420X | Monitor | LCD, CCFL backlighting |  | 1920 x 1080 | 1920 x 1080 | 24 | 246 | N/A | N/A | 27.6 | 0.21 | 0.19 | N/A |  |  | 300 |  | 2010-03-29 | 2010-03-15 | Australia/New Zealand, United States, Europe, Taiwan, Japan, Canada
Samsung Electronics Co., Ltd. | Samsung | E2420LX | E2420LX |  | Monitor | LCD, CCFL backlighting |  | 1920 x 1080 | 1920 x 1080 | 23.6 | 237.8 | N/A | N/A | 27.6 | 0.2 | 0.16 | N/A |  |  | 300 |  | 2010-03-29 | 2010-03-15 | Australia/New Zealand, United States, Europe, Taiwan, Japan, Canada
Samsung Electronics Co., Ltd. | Samsung | E2420NL | E2420NL |  | Monitor | LCD, CCFL backlighting |  | 1920 x 1080 | 1920 x 1080 | 23.6 | 237.8 | N/A | N/A | 27.6 | 0.2 | 0.16 | N/A |  |  | 300 |  | 2010-03-29 | 2010-03-15 | Australia/New Zealand, United States, Europe, Taiwan, Japan, Canada
Samsung Electronics Co., Ltd. | Samsung | E2420NLX | E2420NLX |  | Monitor | LCD, CCFL backlighting |  | 1920 x 1080 | 1920 x 1080 | 23.6 | 237.8 | N/A | N/A | 27.6 | 0.2 | 0.16 | N/A |  |  | 300 |  | 2010-03-29 | 2010-03-15 | Australia/New Zealand, United States, Europe, Taiwan, Japan, Canada
Samsung Electronics Co., Ltd. | Samsung | E2420X | E2420X |  | Monitor | LCD, CCFL backlighting |  | 1920 x 1080 | 1920 x 1080 | 24 | 246 | N/A | N/A | 27.6 | 0.21 | 0.19 | N/A |  |  | 300 |  | 2010-03-29 | 2010-03-15 | Australia/New Zealand, United States, Europe, Taiwan, Japan, Canada
Samsung Electronics Co., Ltd. | Samsung | EX1920 | EX1920 | EX1920X, EX1920X | Monitor | LED backlighting |  | 1366 x 768 | 1366 x 768 | 18.5 | 146.1 | N/A | N/A | 12.6 | 0.21 | 0.2 | N/A |  |  | 250 |  | 2010-05-18 | 2010-06-21 | Australia/New Zealand, United States, Europe, Taiwan, Japan, Canada
Samsung Electronics Co., Ltd. | Samsung | EX1920W | EX1920W |  | Monitor | LED backlighting, LCD |  | 1440 x 900 | 1440 x 900 | 19 | 162.2 | N/A | N/A | 11.6 | 0.21 | 0.2 | N/A |  |  | 250 |  | 2010-05-29 | 2010-06-21 | Australia/New Zealand, United States, Europe, Taiwan, Japan, Canada
Samsung Electronics Co., Ltd. | Samsung | EX1920WX | EX1920WX | EX1920W, EX1920W | Monitor | LED backlighting, LCD |  | 1440 x 900 | 1440 x 900 | 19 | 162.2 | N/A | N/A | 11.6 | 0.21 | 0.2 | N/A |  |  | 250 |  | 2010-05-29 | 2010-06-21 | Australia/New Zealand, United States, Europe, Taiwan, Japan, Canada
Samsung Electronics Co., Ltd. | Samsung | EX1920X | EX1920X |  | Monitor | LED backlighting |  | 1366 x 768 | 1366 x 768 | 18.5 | 146.1 | N/A | N/A | 12.6 | 0.21 | 0.2 | N/A |  |  | 250 |  | 2010-05-18 | 2010-06-21 | Australia/New Zealand, United States, Europe, Taiwan, Japan, Canada
Samsung Electronics Co., Ltd. | Samsung | EX2020 | EX2020 | EX2020X, EX2020X | Monitor | LED backlighting, LCD |  | 1600 x 900 | 1600 x 900 | 20 | 170.8 | N/A | N/A | 15.4 | 0.19 | 0.18 | N/A |  |  | 250 |  | 2010-03-22 | 2010-03-17 | Australia/New Zealand, United States, Europe, Taiwan, Japan, Canada
Samsung Electronics Co., Ltd. | Samsung | EX2020X | EX2020X |  | Monitor | LED backlighting, LCD |  | 1600 x 900 | 1600 x 900 | 20 | 170.8 | N/A | N/A | 15.4 | 0.19 | 0.18 | N/A |  |  | 250 |  | 2010-03-22 | 2010-03-17 | Australia/New Zealand, United States, Europe, Taiwan, Japan, Canada
Samsung Electronics Co., Ltd. | Samsung | EX2220 | EX2220 | EX2220X, EX2220X | Monitor | LED backlighting, LCD |  | 1920 x 1080 | 1920 x 1080 | 21.5 | 197.4 | N/A | N/A | 17.1 | 0.19 | 0.18 | N/A |  |  | 250 |  | 2010-03-22 | 2010-03-17 | Australia/New Zealand, United States, Europe, Taiwan, Japan, Canada
Samsung Electronics Co., Ltd. | Samsung | EX2220X | EX2220X |  | Monitor | LED backlighting, LCD |  | 1920 x 1080 | 1920 x 1080 | 21.5 | 197.4 | N/A | N/A | 17.1 | 0.19 | 0.18 | N/A |  |  | 250 |  | 2010-03-22 | 2010-03-17 | Australia/New Zealand, United States, Europe, Taiwan, Japan, Canada
Samsung Electronics Co., Ltd. | Samsung | F2380 | F2380 |  | Monitor | LCD, CCFL backlighting |  | 1920 x 1080 | 1920 x 1080 | 23 | 225.9 | N/A | N/A | 31.43 | 0.36 | 0.34 | No |  |  | 250 |  | 2009-12-30 | 2010-03-15 | Australia/New Zealand, United States, Europe, Taiwan, Japan, Canada
Samsung Electronics Co., Ltd. | Samsung | F2380M | F2380M | F2380, F2380 | Monitor | LCD, CCFL backlighting |  | 1920 x 1080 | 1920 x 1080 | 23 | 225.9 | N/A | N/A | 31.43 | 0.36 | 0.34 | No |  |  | 250 |  | 2009-12-30 | 2010-03-15 | Australia/New Zealand, United States, Europe, Taiwan, Japan, Canada
Samsung Electronics Co., Ltd. | Samsung | F2380MX | F2380MX |  | Monitor | LCD, CCFL backlighting |  | 1920 x 1080 | 1920 x 1080 | 23 | 225.9 | N/A | N/A | 31.43 | 0.36 | 0.34 | No |  |  | 300 |  | 2010-06-30 | 2010-08-25 | Australia/New Zealand, United States, Europe, Taiwan, Japan, Canada
Samsung Electronics Co., Ltd. | Samsung | LD190G | LD190G |  | Monitor | CCFL backlighting |  | 1366 x 768 | 1366 x 768 | 18.5 | 146.1 | N/A | N/A | 15.33 | 0.67 | 0.62 | No |  |  | 250 |  | 2009-12-16 | 2009-12-13 | Australia/New Zealand, United States, Europe, Taiwan, Japan, Canada
Samsung Electronics Co., Ltd. | Samsung | LD220 | LD220 |  | Monitor | LCD, CCFL backlighting |  | 1920 x 1080 | 1920 x 1080 | 21.5 | 197.4 | N/A | N/A | 30.87 | 0.76 | 0.73 | N/A |  |  | 250 |  | 2009-06-09 | 2010-03-17 | Australia/New Zealand, United States, Europe, Taiwan, Canada
Samsung Electronics Co., Ltd. | Samsung | LD220G | LD220G |  | Monitor | LCD, CCFL backlighting |  | 1920 x 1080 | 1920 x 1080 | 21.5 | 197.4 | N/A | N/A | 30.87 | 0.76 | 0.73 | N/A |  |  | 250 |  | 2009-06-09 | 2010-03-17 | Australia/New Zealand, United States, Europe, Taiwan, Canada
Samsung Electronics Co., Ltd. | Samsung | LD220TG | LD220TG | LD220, LD220; LD220G, LD220G; LD220Z, LD220Z | Monitor | LCD, CCFL backlighting |  | 1920 x 1080 | 1920 x 1080 | 21.5 | 197.4 | N/A | N/A | 30.87 | 0.76 | 0.73 | N/A |  |  | 250 |  | 2009-06-09 | 2010-03-17 | Australia/New Zealand, United States, Europe, Taiwan, Canada
Samsung Electronics Co., Ltd. | Samsung | LD220Z | LD220Z |  | Monitor | LCD, CCFL backlighting |  | 1920 x 1080 | 1920 x 1080 | 21.5 | 197.4 | N/A | N/A | 30.87 | 0.76 | 0.73 | N/A |  |  | 250 |  | 2009-06-09 | 2010-03-17 | Australia/New Zealand, United States, Europe, Taiwan, Canada
Samsung Electronics Co., Ltd. | Samsung | S19C200N, S19C200NY | LS19C** |  | Monitor | TN LCD | LED | 768 x 1366 | 768 x 1366 | 18.5 | 146.4 | N/A | N/A | 13.01 | 0.07 | 0.06 | No |  |  | 250 |  | 2012-11-19 | 2012-08-14 | United States, Australia, New Zealand, Switzerland, Europe, Taiwan, Japan, Canada | ES_1023593_LS19C** _02192013203906_1216175
Samsung Electronics Co., Ltd. | Samsung | S19C200MW, S19C200BW, S19C450BW,S19C450MW | LS19C** (** = 20, 45) |  | Monitor | TN LCD | LED | 900 x 1440 | 900 x 1440 | 19 | 161.5 | N/A | N/A | 14.62 | 0.08 | 0.06 | No |  |  | 250 |  | 2012-11-19 | 2012-08-02 | United States, Australia, New Zealand, Switzerland, Europe, Taiwan, Japan, Canada | ES_1023593_LS19C** (** = 20, 45)_02192013203746_2792229
Samsung Electronics Co., Ltd. | Samsung | S20C200B, S20C450B | LS20C** (** = 20, 45) |  | Monitor | TN LCD | LED | 900 x 1600 | 900 x 1600 | 20 | 171 | N/A | N/A | 15.36 | 0.08 | 0.07 | No |  |  | 250 |  | 2012-11-19 | 2012-08-08 | United States, Australia, New Zealand, Switzerland, Europe, Taiwan, Japan, Canada | ES_1023593_LS20C** (** = 20, 45)_02192013203811_1704781
Samsung Electronics Co., Ltd. | Samsung | S22C450D | LS22C4** |  | Monitor | LCD | LED | 1920 x 1080 | 1920 x 1080 | 21.5 | 197.7 | N/A | N/A | 21.75 | 0.27 | 0.25 | No |  |  | 280 |  | 2012-11-19 | 2012-11-29 | United States, Australia, New Zealand, Switzerland, Europe, Taiwan, Japan, Canada | ES_1023593_LS22C4** _12032012121808_1777936
Samsung Electronics Co., Ltd. | Samsung | S22C650P, S22C650X | LS22C6** | (* = 0-9, A-Z, blank); (* = 0-9, A-Z, blank) | Monitor | TN LCD | LED | 1080 x 1920 | 1080 x 1920 | 21.5 | 198 | N/A | N/A | 28.16 | 0.31 | 0.28 |  |  |  | 272 |  | 2012-11-19 | 2013-03-19 | United States, Australia, New Zealand, Switzerland, Europe, Taiwan, Japan, Canada | ES_1023593_LS22C6**_12042012111837_9113919
Samsung Electronics Co., Ltd. | Samsung | S22C650D, S22C650K | LS22C65 |  | Monitor | TN LCD | LED | 1080 x 1920 | 1080 x 1920 | 21.5 | 198.1 | N/A | N/A | 25.34 | 0.07 | 0.06 | No |  |  | 250 |  | 2012-11-19 | 2012-09-27 | United States, Australia, New Zealand, Switzerland, Europe, Taiwan, Japan, Canada | ES_1023593_LS22C65_02192013203724_1736391
Samsung Electronics Co., Ltd. | Samsung | S23C200B, S23C450B, S23C450M | LS23C** (** = 20, 45) |  | Monitor | TN LCD | LED | 1080 x 1920 | 1080 x 1920 | 23 | 226.6 | N/A | N/A | 21.84 | 0.08 | 0.08 | No |  |  | 250 |  | 2012-11-19 | 2012-08-14 | United States, Australia, New Zealand, Switzerland, Europe, Taiwan, Japan, Canada | ES_1023593_LS23C** (** = 20, 45)_02192013203703_2817333
Samsung Electronics Co., Ltd. | Samsung | S23C450D | LS23C4** | ,,(* = 0-9, A-Z, blank) | Monitor | LCD | LED | 1920 x 1080 | 1920 x 1080 | 23.1 | 227.4 | N/A | N/A | 24.93 | 0.25 | 0.22 | No |  |  | 226 |  | 2012-11-19 | 2012-11-29 | United States, Australia, New Zealand, Switzerland, Europe, Taiwan, Japan, Canada | ES_1023593_LS23C4**_12042012111908_8152556
Samsung Electronics Co., Ltd. | Samsung | S24C450D | LS24C4** | ,,(* = 0-9, A-Z, blank) | Monitor | LCD | LED | 1920 x 1080 | 1920 x 1080 | 24 | 246.6 | N/A | N/A | 22.48 | 0.32 | 0.32 | No |  |  | 255 |  | 2012-11-19 | 2012-11-29 | United States, Australia, New Zealand, Switzerland, Europe, Taiwan, Japan, Canada | ES_1023593_LS24C4**_12042012111931_6974840
Samsung Electronics Co., Ltd. | Samsung | S24C450DL | LS24C4** | ,,(* = 0-9, A-Z, blank) | Monitor | LCD | LED | 1920 x 1080 | 1920 x 1080 | 23 | 226.6 | N/A | N/A | 23.2 | 0.09 | 0.08 | No |  |  | 243.6 |  | 2012-11-19 | 2012-11-29 | United States, Australia, New Zealand, Switzerland, Europe, Taiwan, Japan, Canada | ES_1023593_LS24C4**_12042012112035_8679337
Samsung Electronics Co., Ltd. | Samsung | S24C650PL, S24C650XL | LS24C6** | ,,(* = 0-9, A-Z, blank) | Monitor | LCD | LED | 1920 x 1080 | 1920 x 1080 | 23.6 | 236.9 | N/A | N/A | 27.4 | 0.23 | 0.2 | No |  |  | 243 |  | 2012-11-19 | 2012-11-29 | United States, Australia, New Zealand, Switzerland, Europe, Taiwan, Japan, Canada | ES_1023593_LS24C6** _12042012111954_5437193
Samsung Electronics Co., Ltd. | Samsung | S27C450B, S27C450D | LS27C** (** = 20, 45) |  | Monitor | TN LCD | LED | 1080 x 1920 | 1080 x 1920 | 27 | 311.4 | N/A | N/A | 25.01 | 0.08 | 0.07 | No |  |  | 300 |  | 2012-11-19 | 2012-09-25 | United States, Australia, New Zealand, Switzerland, Europe, Taiwan, Japan, Canada | ES_1023593_LS27C** (** = 20, 45)_02192013203839_8759927
Samsung Electronics Co., Ltd. | Samsung | S27C650P | LS27C6** | ,,(* = 0-9, A-Z, blank) | Monitor | LCD | LED | 1920 x 1080 | 1920 x 1080 | 27 | 310.9 | N/A | N/A | 26.99 | 0.32 | 0.27 | No |  |  | 400 |  | 2012-11-19 | 2012-11-29 | United States, Australia, New Zealand, Switzerland, Europe, Taiwan, Japan, Canada | ES_1023593_LS27C6** _12042012112012_8793208
Samsung Electronics Co., Ltd. | Samsung | MD32C | MD32C |  | Professional display/signage | VA LCD | LED | 1080 x 1920 | 1080 x 1920 | 31.6 | 425.27 | None | None | 44.5 | 0.24 | 0.21 | No |  |  | 200.0 | No | 2013-05-15 | 2013-05-08 | United States, Australia, New Zealand, Switzerland, Europe, Canada | ES_1105798_SAMSUNG ELECTRONICS CO LTD VISUAL DISPLAY DIV (272077) ¦ MD32C_05142013090506_2306553
Samsung Electronics Co., Ltd. | Samsung | MD40C | MD40C |  | Professional display/signage | VA LCD | LED | 1080 x 1920 | 1080 x 1920 | 40 | 683.8 | None | None | 55 | 0.24 | 0.21 | No |  |  | 160.0 | No | 2013-05-15 | 2013-05-08 | United States, Australia, New Zealand, Switzerland, Europe, Canada | ES_1105798_SAMSUNG ELECTRONICS CO LTD VISUAL DISPLAY DIV (272077) ¦ MD40C_05142013090541_2341570
Samsung Electronics Co., Ltd. | Samsung | MD46C | MD46C |  | Professional display/signage | VA LCD | LED | 1080 x 1920 | 1080 x 1920 | 46 | 903.69 | None | None | 61.2 | 0.24 | 0.21 | No |  |  | 190.0 | No | 2013-05-15 | 2013-05-08 | United States, Australia, New Zealand, Switzerland, Europe, Canada | ES_1105798_SAMSUNG ELECTRONICS CO LTD VISUAL DISPLAY DIV (272077) ¦ MD46C_05142013090604_2364221
Samsung Electronics Co., Ltd. | Samsung | MD55C | MD55C |  | Professional display/signage | VA LCD | LED | 1080 x 1920 | 1080 x 1920 | 54.6 | 1275.67 | None | None | 81.2 | 0.24 | 0.21 | No |  |  | 170.0 | No | 2013-05-15 | 2013-05-08 | United States, Australia, New Zealand, Switzerland, Europe, Canada | ES_1105798_SAMSUNG ELECTRONICS CO LTD VISUAL DISPLAY DIV (272077) ¦ MD55C_05142013090632_2392156
Samsung Electronics Co., Ltd. | Samsung | ME32C | ME32C |  | Professional display/signage | VA LCD | LED | 1080 x 1920 | 1080 x 1920 | 31.6 | 425.26 | Ethernet | Fast Ethernet |  |  |  | No |  |  | 383.0 | No | 2013-03-25 | 2013-03-13 | United States, Australia, New Zealand, Switzerland, Europe | ES_1105798_SAMSUNG ELECTRONICS CO LTD VISUAL DISPLAY DIV (272077) ¦ ME32C_03152013033920_8760799
Samsung Electronics Co., Ltd. | Samsung | ME40A | ME40A |  | Monitor | LED backlighting | LED | 1920 x 1080 | 1920 x 1080 | 40 | 683.8 | N/A | N/A |  |  |  | No |  |  | 270.0 |  | 2011-06-29 | 2011-06-20 | United States, Australia, New Zealand, Europe | ES_1105798_SAMSUNG ELECTRONICS CO LTD (280701) ¦ ME40A_12122012230735_3655896
Samsung Electronics Co., Ltd. | Samsung | ME40C | ME40C |  | Professional display/signage | VA LCD | LED | 1080 x 1920 | 1080 x 1920 | 40 | 683.8 | Ethernet | Fast Ethernet |  |  |  | No |  |  | 361.0 | No | 2013-03-25 | 2013-03-13 | United States, Australia, New Zealand, Switzerland, Europe | ES_1105798_SAMSUNG ELECTRONICS CO LTD VISUAL DISPLAY DIV (272077) ¦ ME40C_03152013033947_8787251
Samsung Electronics Co., Ltd. | Samsung | ME46A | ME46A |  | Monitor | LED backlighting | LED | 1920 x 1080 | 1920 x 1080 | 46 | 903.6 | N/A | N/A |  |  |  | No |  |  | 290.0 |  | 2011-06-29 | 2011-06-20 | United States, Australia, New Zealand, Europe | ES_1105798_SAMSUNG ELECTRONICS CO LTD (280701) ¦ ME46A_12122012230734_3654026
Samsung Electronics Co., Ltd. | Samsung | ME46C | ME46C |  | Professional display/signage | VA LCD | LED | 1080 x 1920 | 1080 x 1920 | 46 | 903.69 | Ethernet | Fast Ethernet |  |  |  | No |  |  | 379.0 | No | 2013-03-25 | 2013-03-13 | United States, Australia, New Zealand, Switzerland, Europe | ES_1105798_SAMSUNG ELECTRONICS CO LTD VISUAL DISPLAY DIV (272077) ¦ ME46C_03152013034012_8812703
Samsung Electronics Co., Ltd. | Samsung | ME55A | ME55A |  | Monitor | LED backlighting | LED | 1920 x 1080 | 1920 x 1080 | 55 | 1275 | N/A | N/A |  |  |  | No |  |  | 410.0 |  | 2011-06-29 | 2011-06-20 | United States, Australia, New Zealand, Europe | ES_1105798_SAMSUNG ELECTRONICS CO LTD (280701) ¦ ME55A_12122012230732_3652149
Samsung Electronics Co., Ltd. | Samsung | ME55C | ME55C |  | Professional display/signage | VA LCD | LED | 1080 x 1920 | 1080 x 1920 | 54.6 | 1275.67 | Ethernet | Fast Ethernet |  |  |  | No |  |  | 329.0 | No | 2013-03-25 | 2013-03-13 | United States, Australia, New Zealand, Switzerland, Europe | ES_1105798_SAMSUNG ELECTRONICS CO LTD VISUAL DISPLAY DIV (272077) ¦ ME55C_03152013034044_8844506
Samsung Electronics Co., Ltd. | Samsung | NC220 | NC220 |  | Monitor | LED backlighting | LED | 1680 x 1050 | 1680 x 1050 | 22 | 219.4 | N/A | N/A |  |  |  | No |  |  | 270.0 |  | 2011-07-19 | 2011-06-27 | United States, Australia, New Zealand, Europe, Canada | ES_1105798_SAMSUNG ELECTRONICS CO LTD (280701) ¦ NC220_12122012230745_3665257
Samsung Electronics Co., Ltd. | Samsung | P2050 | P2050 | P2050G, P2050G | Monitor | CCFL backlighting |  | 1600 x 900 | 1600 x 900 | 20 | 169.8 | N/A | N/A | 23.5 | 0.66 | 0.64 | N/A |  |  | 300 |  | 2009-04-01 | 2010-03-18 | United States, Taiwan, Canada
Samsung Electronics Co., Ltd. | Samsung | P2050G | P2050G |  | Monitor | CCFL backlighting |  | 1600 x 900 | 1600 x 900 | 20 | 169.8 | N/A | N/A | 23.5 | 0.66 | 0.64 | N/A |  |  | 300 |  | 2009-04-01 | 2010-03-18 | United States, Taiwan, Canada
Samsung Electronics Co., Ltd. | Samsung | P2070 | P2070 |  | Monitor | LCD, CCFL backlighting |  | 1600 x 900 | 1600 x 900 | 20 | 170.8 | N/A | N/A | 20.5 | 0.82 | 0.42 | No |  |  | 250 |  | 2009-12-30 | 2009-12-13 | Australia/New Zealand, United States, Europe, Taiwan, Japan, Canada
Samsung Electronics Co., Ltd. | Samsung | P2070G | P2070G |  | Monitor | LCD, CCFL backlighting |  | 1600 x 900 | 1600 x 900 | 20 | 170.8 | N/A | N/A | 21.5 | 0.81 | 0.41 | No |  |  | 250 |  | 2009-03-01 | 2009-12-14 | Australia/New Zealand, United States, Europe, Taiwan, Japan, Canada
Samsung Electronics Co., Ltd. | Samsung | P2070H | P2070H | P20720HPLUS, P20720HPLUS | Monitor | LCD, CCFL backlighting |  | 1600 x 900 | 1600 x 900 | 20 | 170.8 | N/A | N/A | 20.5 | 0.23 | 0.22 | No |  |  | 250 |  | 2010-05-15 | 2010-06-21 | Australia/New Zealand, United States, Europe, Taiwan, Japan, Canada
Samsung Electronics Co., Ltd. | Samsung | P20720HPLUS | P20720HPLUS |  | Monitor | LCD, CCFL backlighting |  | 1600 x 900 | 1600 x 900 | 20 | 170.8 | N/A | N/A | 20.5 | 0.23 | 0.22 | No |  |  | 250 |  | 2010-05-15 | 2010-06-21 | Australia/New Zealand, United States, Europe, Taiwan, Japan, Canada
Samsung Electronics Co., Ltd. | Samsung | P2250 | P2250 | P2250G, P2250G | Monitor | CCFL backlighting |  | 1920 x 1080 | 1920 x 1080 | 21.5 | 196.2 | N/A | N/A | 25.6 | 0.6 | 0.5 | N/A |  |  | 300 |  | 2009-04-01 | 2010-03-18 | United States, Taiwan, Canada
Samsung Electronics Co., Ltd. | Samsung | P2250G | P2250G |  | Monitor | CCFL backlighting |  | 1920 x 1080 | 1920 x 1080 | 21.5 | 196.2 | N/A | N/A | 25.6 | 0.6 | 0.5 | N/A |  |  | 300 |  | 2009-04-01 | 2010-03-18 | United States, Taiwan, Canada
Samsung Electronics Co., Ltd. | Samsung | P2270 | P2270 |  | Monitor | LCD, CCFL backlighting |  | 1920 x 1080 | 1920 x 1080 | 21.5 | 197.4 | N/A | N/A | 26.2 | 0.79 | 0.42 | No |  |  | 250 |  | 2009-03-01 | 2009-12-14 | Australia/New Zealand, United States, Europe, Taiwan, Japan, Canada
Samsung Electronics Co., Ltd. | Samsung | P2270G | P2270G |  | Monitor | LCD, CCFL backlighting |  | 1920 x 1080 | 1920 x 1080 | 21.5 | 197.4 | N/A | N/A | 26.2 | 0.79 | 0.42 | No |  |  | 250 |  | 2009-03-01 | 2009-12-13 | Australia/New Zealand, United States, Europe, Taiwan, Japan, Canada
Samsung Electronics Co., Ltd. | Samsung | P2350 | P2350 | P2350-1, P2350-1; P2350G, P2350G | Monitor | CCFL backlighting |  | 1920 x 1080 | 1920 x 1080 | 23 | 224.6 | N/A | N/A | 27.9 | 0.57 | 0.51 | N/A |  |  | 300 |  | 2009-04-01 | 2010-03-18 | United States, Taiwan, Canada
Samsung Electronics Co., Ltd. | Samsung | P2350-1 | P2350-1 |  | Monitor | CCFL backlighting |  | 1920 x 1080 | 1920 x 1080 | 23 | 224.6 | N/A | N/A | 27.9 | 0.57 | 0.51 | N/A |  |  | 300 |  | 2009-04-01 | 2010-03-18 | United States, Taiwan, Canada
Samsung Electronics Co., Ltd. | Samsung | P2350G | P2350G |  | Monitor | CCFL backlighting |  | 1920 x 1080 | 1920 x 1080 | 23 | 224.6 | N/A | N/A | 27.9 | 0.57 | 0.51 | N/A |  |  | 300 |  | 2009-04-01 | 2010-03-18 | United States, Taiwan, Canada
Samsung Electronics Co., Ltd. | Samsung | P2370 | P2370 |  | Monitor | LCD, CCFL backlighting |  | 1920 x 1080 | 1920 x 1080 | 23 | 225.9 | N/A | N/A | 27.9 | 0.89 | 0.5 | N/A |  |  | 250 |  | 2009-12-30 | 2010-02-01 | Australia/New Zealand, United States, Europe, Taiwan, Japan, Canada
Samsung Electronics Co., Ltd. | Samsung | P2370G | P2370G | P2370, P2370; P2370H, P2370H | Monitor | LCD, CCFL backlighting |  | 1920 x 1080 | 1920 x 1080 | 23 | 225.9 | N/A | N/A | 27.9 | 0.89 | 0.5 | N/A |  |  | 250 |  | 2009-12-30 | 2010-02-01 | Australia/New Zealand, United States, Europe, Taiwan, Japan, Canada
Samsung Electronics Co., Ltd. | Samsung | P2370H | P2370H |  | Monitor | LCD, CCFL backlighting |  | 1920 x 1080 | 1920 x 1080 | 23 | 225.9 | N/A | N/A | 27.9 | 0.89 | 0.5 | N/A |  |  | 250 |  | 2009-12-30 | 2010-02-01 | Australia/New Zealand, United States, Europe, Taiwan, Japan, Canada
Samsung Electronics Co., Ltd. | Samsung | P2450H | P2450H |  | Monitor | LCD, CCFL backlighting |  | 1920 x 1080 | 1920 x 1080 | 24 | 246 | N/A | N/A | 32.23 | 0.92 | 0.75 | No |  |  | 300 |  | 2009-12-30 | 2009-12-13 | Australia/New Zealand, United States, Europe, Taiwan, Japan, Canada
Samsung Electronics Co., Ltd. | Samsung | P2470H | P2470H |  | Monitor | LCD, CCFL backlighting |  | 1920 x 1080 | 1920 x 1080 | 24 | 246 | N/A | N/A | 27.9 | 0.84 | 0.44 | No |  |  | 300 |  | 2010-03-08 | 2010-06-21 | Australia/New Zealand, United States, Europe, Taiwan, Japan, Canada
Samsung Electronics Co., Ltd. | Samsung | P2570 | P2570 |  | Monitor | CCFL backlighting |  | 1920 x 1080 | 1920 x 1080 | 24.6 | 256.9 | N/A | N/A | 32.17 | 1.31 | 0.56 | N/A |  |  | 300 |  | 2009-06-26 | 2010-03-18 | United States, Taiwan, Canada
Samsung Electronics Co., Ltd. | Samsung | P2770FH | P2770FH |  | Monitor | LCD, CCFL backlighting |  | 1920 x 1080 | 1920 x 1080 | 27 | 311.3 | N/A | N/A | 35.5 | 0.54 | 0.52 | N/A |  |  | 300 |  | 2010-03-08 | 2010-08-31 | Australia/New Zealand, United States, Europe, Taiwan, Japan, Canada
Samsung Electronics Co., Ltd. | Samsung | P2770H | P2770H | P2770FH, P2770FH | Monitor | LCD, CCFL backlighting |  | 1920 x 1080 | 1920 x 1080 | 27 | 311.3 | N/A | N/A | 35.5 | 0.54 | 0.52 | N/A |  |  | 300 |  | 2010-03-08 | 2010-08-31 | Australia/New Zealand, United States, Europe, Taiwan, Japan, Canada
Samsung Electronics Co., Ltd. | Samsung | P50Hp | P50Hp |  | Professional display/signage | Plasma |  | 1366 x 768 | 1366 x 768 | 50 | 1067.6 | N/A | N/A | 275 | 1.2 | 0.84 | N/A |  |  | 1300 |  | 2010-02-01 | 2010-02-17 | United States, Europe, Canada
Samsung Electronics Co., Ltd. | Samsung | P50HP | P50HP |  | Professional display/signage | LCD, CCFL backlighting |  | 1366 x 768 | 1366 x 768 | 50 | 1067.6 | N/A | N/A | 275 | 1.2 | 0.84 | N/A |  |  | 1300 |  | 2010-02-01 | 2010-02-17 | United States, Europe, Canada
Samsung Electronics Co., Ltd. | Samsung | PX2370 | PX2370 |  | Monitor | LED backlighting |  | 1920 x 1080 | 1920 x 1080 | 23 | 224.6 | N/A | N/A | 21.7 | 0.34 | 0.24 | N/A |  |  | 250 |  | 2010-01-29 | 2010-03-18 | Australia/New Zealand, United States, Europe, Taiwan, Japan, Canada
Samsung Electronics Co., Ltd. | Samsung | S16A100N | S16A100N |  | Monitor | LED backlighting | LED | 1366 x 768 | 1366 x 768 | 15.6 | 104 | N/A | N/A |  |  |  | No |  |  | 190.0 |  | 2011-10-29 | 2011-10-19 | United States, Australia, New Zealand, Europe, Canada | ES_1105798_SAMSUNG ELECTRONICS CO LTD (280701) ¦ S16A100N_12122012231710_4230744
Samsung Electronics Co., Ltd. | Samsung | S16BXYYYY | S16B110N |  | Monitor | LCD | LED | 768 x 1366 | 768 x 1366 | 15.6 | 103.4 | N/A | N/A | 7.9 | 0.3 | 0.3 | No |  |  | 175 |  | 2012-02-15 | 2012-02-15 | United States, Australia, New Zealand, Europe, Japan, Canada | ES_1023593_S16B110N_02022013155451_8287904
Samsung Electronics Co., Ltd. | Samsung | S19A100N | S19A100N |  | Monitor | LED backlighting | LED | 1366 x 768 | 1366 x 768 | 18.5 | 146.8 | N/A | N/A | 14.7 | 0.3 | 0.3 | No |  |  | 215.0 |  | 2011-07-09 | 2011-06-24 | United States, Australia, New Zealand, Europe, Canada | ES_1105798_SAMSUNG ELECTRONICS CO LTD (280701) ¦ S19A100N_12122012230743_3663308
Samsung Electronics Co., Ltd. | Samsung | S19A200BW | S19A200BW |  | Monitor | LED backlighting | LED | 1440 x 900 | 1440 x 900 | 19 | 163.3 | N/A | N/A | 14.5 |  |  | No |  |  | 260.0 |  | 2011-10-14 | 2011-09-30 | United States, Australia, New Zealand, Switzerland, Europe, Taiwan, Canada | ES_1105798_SAMSUNG ELECTRONICS CO LTD (280701) ¦ S19A200BW_12122012230925_3765511
Samsung Electronics Co., Ltd. | Samsung | S19A200MW | S19A200MW |  | Monitor | LED backlighting | LED | 1440 x 900 | 1440 x 900 | 19 | 163.3 | N/A | N/A | 14.5 |  |  | No |  |  | 260.0 |  | 2011-07-14 | 2011-06-27 | United States, Australia, New Zealand, Switzerland, Europe, Taiwan, Canada | ES_1105798_SAMSUNG ELECTRONICS CO LTD (280701) ¦ S19A200MW_12122012230802_3682469
Samsung Electronics Co., Ltd. | Samsung | S19A200NW | S19A200NW |  | Monitor | LED backlighting | LED | 1440 x 900 | 1440 x 900 | 19 | 163.3 | N/A | N/A | 14.5 |  |  | No |  |  | 260.0 |  | 2011-05-09 | 2011-04-29 | United States, Australia, New Zealand, Switzerland, Europe, Taiwan, Canada | ES_1105798_SAMSUNG ELECTRONICS CO LTD (280701) ¦ S19A200NW_12122012230647_3607309
Samsung Electronics Co., Ltd. | Samsung | S19A310N | S19A310N |  | Monitor | LED backlighting | LED | 1366 x 768 | 1366 x 768 | 18.5 | 146.8 | N/A | N/A |  |  |  | No |  |  | 235.0 |  | 2011-10-24 | 2011-10-12 | United States, Australia, New Zealand, Europe, Canada | ES_1105798_SAMSUNG ELECTRONICS CO LTD (280701) ¦ S19A310N_12122012230931_3771200
Samsung Electronics Co., Ltd. | Samsung | S19A310N PLUS | S19A310N PLUS |  | Monitor | LED backlighting | LED | 1366 x 768 | 1366 x 768 | 18.5 | 146.8 | N/A | N/A |  |  |  | No |  |  | 235.0 |  | 2011-09-19 | 2011-09-01 | United States, Australia, New Zealand, Europe, Canada | ES_1105798_SAMSUNG ELECTRONICS CO LTD (280701) ¦ S19A310N PLUS_12122012230847_3727881
Samsung Electronics Co., Ltd. | Samsung | S19A330BW | S19A330BW |  | Monitor | LED backlighting | LED | 1440 x 900 | 1440 x 900 | 19 | 163.3 | N/A | N/A | 13.4 |  |  | No |  |  | 223.0 |  | 2011-03-10 | 2011-02-09 | United States, Australia, New Zealand, Switzerland, Europe, Taiwan, Canada | ES_1105798_SAMSUNG ELECTRONICS CO LTD (280701) ¦ S19A330BW_12122012230640_3600096
Samsung Electronics Co., Ltd. | Samsung | S19A360N | S19A360N |  | Monitor | LED backlighting | LED | 1366 x 768 | 1366 x 768 | 18.5 | 146.8 | N/A | N/A |  |  |  | No |  |  | 235.0 |  | 2011-10-24 | 2011-10-12 | United States, Australia, New Zealand, Europe, Canada | ES_1105798_SAMSUNG ELECTRONICS CO LTD (280701) ¦ S19A360N_12122012230933_3773095
Samsung Electronics Co., Ltd. | Samsung | S19A360N PLUS | S19A360N PLUS |  | Monitor | LED backlighting | LED | 1366 x 768 | 1366 x 768 | 18.5 | 146.8 | N/A | N/A |  |  |  | No |  |  | 235.0 |  | 2011-10-24 | 2011-10-12 | United States, Australia, New Zealand, Europe, Canada | ES_1105798_SAMSUNG ELECTRONICS CO LTD (280701) ¦ S19A360N PLUS_12122012230838_3718567
Samsung Electronics Co., Ltd. | Samsung | S19A450BR | S19A450BR |  | Monitor | LED backlighting | LED | 1280 x 1024 | 1280 x 1024 | 19 | 178.6 | N/A | N/A | 15.4 |  |  | No |  |  | 310.0 |  | 2011-06-19 | 2011-06-02 | United States, Australia, New Zealand, Switzerland, Europe, Taiwan, Canada | ES_1105798_SAMSUNG ELECTRONICS CO LTD (280701) ¦ S19A450BR_12122012230728_3648258
Samsung Electronics Co., Ltd. | Samsung | S19A450BW | S19A450BW |  | Monitor | LED backlighting | LED | 1440 x 900 | 1440 x 900 | 19 | 163.3 | N/A | N/A | 15.6 |  |  | No |  |  | 200.0 |  | 2011-05-09 | 2011-04-29 | United States, Australia, New Zealand, Switzerland, Europe, Taiwan, Canada | ES_1105798_SAMSUNG ELECTRONICS CO LTD (280701) ¦ S19A450BW_12122012230649_3609066
Samsung Electronics Co., Ltd. | Samsung | S19A450BW-1 | S19A450BW-1 |  | Monitor | LED backlighting | LED | 1440 x 900 | 1440 x 900 | 19 | 163.3 | N/A | N/A | 15.6 |  |  | No |  |  | 200.0 |  | 2011-07-24 | 2011-07-08 | United States, Australia, New Zealand, Switzerland, Europe, Taiwan, Canada | ES_1105798_SAMSUNG ELECTRONICS CO LTD (280701) ¦ S19A450BW-1_12122012230810_3690004
Samsung Electronics Co., Ltd. | Samsung | S19A450MR | S19A450MR |  | Monitor | LED backlighting | LED | 1280 x 1024 | 1280 x 1024 | 19 | 178.6 | N/A | N/A | 15.4 |  |  | No |  |  | 310.0 |  | 2011-07-29 | 2011-07-06 | United States, Australia, New Zealand, Switzerland, Europe, Taiwan, Canada | ES_1105798_SAMSUNG ELECTRONICS CO LTD (280701) ¦ S19A450MR_12122012230806_3686296
Samsung Electronics Co., Ltd. | Samsung | S19A450MW | S19A450MW |  | Monitor | LED backlighting | LED | 1440 x 900 | 1440 x 900 | 19 | 163.3 | N/A | N/A | 15.6 |  |  | No |  |  | 200.0 |  | 2011-07-09 | 2011-06-24 | United States, Australia, New Zealand, Switzerland, Europe, Taiwan, Canada | ES_1105798_SAMSUNG ELECTRONICS CO LTD (280701) ¦ S19A450MW_12122012230750_3670947
Samsung Electronics Co., Ltd. | Samsung | S19A450SR | S19A450SR |  | Monitor | LED backlighting | LED | 1280 x 1024 | 1280 x 1024 | 19 | 178.6 | N/A | N/A | 15.4 |  |  | No |  |  | 310.0 |  | 2011-10-24 | 2011-10-12 | United States, Australia, New Zealand, Switzerland, Europe, Taiwan, Canada | ES_1105798_SAMSUNG ELECTRONICS CO LTD (280701) ¦ S19A450SR_12122012231657_4217018
Samsung Electronics Co., Ltd. | Samsung | S19A450SW | S19A450SW |  | Monitor | LED backlighting | LED | 1440 x 900 | 1440 x 900 | 19 | 163.3 | N/A | N/A | 15.6 |  |  | No |  |  | 200.0 |  | 2011-10-24 | 2011-10-12 | United States, Australia, New Zealand, Switzerland, Europe, Taiwan, Canada | ES_1105798_SAMSUNG ELECTRONICS CO LTD (280701) ¦ S19A450SW_12122012231655_4215147
Samsung Electronics Co., Ltd. | Samsung | S19B150N | S19B150N | S19B150N,S19B150B PLUS,; S19B150N,S19B150B,; S19B150N,S19B160N PLUS,; S19B150N,S19B310E, | Monitor | LCD | LED | 768 x 1366 | 768 x 1366 | 18.5 | 146.2 | N/A | N/A | 11.6 | 0.16 | 0.15 |  |  |  | 240 |  | 2011-11-16 | 2011-11-07 | United States, Australia, New Zealand, Europe, Japan, Canada | ES_1023593_S19B150N_02012013222348_6847113
Samsung Electronics Co., Ltd. | Samsung | S19BX20YY | S19B220B | S19B220M,S19B220M,; S19B420B,S19B420B,; S19B420M,S19B420M, | Monitor | LCD | LED | 768 x 1366 | 768 x 1366 | 18.5 | 145.9 | N/A | N/A | 13.7 | 0.2 | 0.2 |  |  |  | 220 |  | 2012-03-21 | 2012-03-26 | United States, Australia, New Zealand, Europe, Japan, Canada | ES_1023593_S19B220B_02022013205410_7950496
Samsung Electronics Co., Ltd. | Samsung | S19B220BW, S19B220NW, S19B420BW | S19B220BW, S19B220NW, S19B420BW |  | Monitor | TN LCD | LED | 900 x 1440 | 900 x 1440 | 19 | 161.5 | None | None | 13.8 | 0.23 | 0.18 |  |  |  | 250 | No | 2013-06-01 | 2013-05-30 | United States, Australia, New Zealand, Switzerland, Europe, Taiwan, Japan, Canada | ES_1023593_S19B220BW S19B220NW S19_05312013145911_7950784
Samsung Electronics Co., Ltd. | Samsung | S19B300N | S19B300N | S19B300N,S19B300B,; S19B300N,S19B310B,; S19B300N,S19B350B,; S19B300N,S19B350N,; S19B300N,S19B370B,; S19B300N,S19B370N, | Monitor | LCD | LED | 768 x 1366 | 768 x 1366 | 18.5 | 146.2 | N/A | N/A | 11.9 | 0.12 | 0.11 |  |  |  | 260 |  | 2011-11-16 | 2011-11-07 | United States, Australia, New Zealand, Europe, Japan, Canada | ES_1023593_S19B300N_02012013225242_3537163
Samsung Electronics Co., Ltd. | Samsung | S19B300NW | S19B300NW |  | Monitor | TN LCD | LED | 900 x 1440 | 900 x 1440 | 19 | 161.5 | None | None | 13.58 | 0.19 | 0.16 |  |  |  | 250 | No | 2013-06-01 | 2013-05-29 | United States, Australia, New Zealand, Switzerland, Europe, Taiwan, Japan, Canada | ES_1023593_S19B300NW_05302013111605_2530827
Samsung Electronics Co., Ltd. | Samsung | S19BXYYYY | S19B360BW | S19BXYYYY,S19B300NW, | Monitor | LCD | LED | 900 x 1440 | 900 x 1440 | 19 | 161.3 | N/A | N/A | 14.6 | 0.2 | 0.2 |  |  |  | 260 |  | 2011-11-28 | 2011-11-11 | United States, Australia, New Zealand, Europe, Japan, Canada | ES_1023593_S19B360BW_02022013122142_5754373
Samsung Electronics Co., Ltd. | Samsung | S19BXYYYY | S19B420BW | S19BXYYYY,S19B220MW,; S19BXYYYY,S19B220NW,; S19BXYYYY,S19B420MW, | Monitor | LCD | LED | 900 x 1440 | 900 x 1440 | 24 | 260.2 | N/A | N/A | 16.8 | 0.2 | 0.2 | No |  |  | 230 |  | 2012-03-21 | 2012-03-26 | United States, Australia, New Zealand, Europe, Japan, Canada | ES_1023593_S19B420BW_02022013171526_8902372
Samsung Electronics Co., Ltd. | Samsung | S19B420M, S19B420B, S19B220B | S19B420M, S19B420B, S19B220B |  | Monitor | TN LCD | LED | 768 x 1366 | 768 x 1366 | 18.5 | 146.3 | None | None | 12.48 | 0.3 | 0.25 |  |  |  | 250 | No | 2013-06-01 | 2013-05-29 | United States, Australia, New Zealand, Switzerland, Europe, Taiwan, Japan, Canada | ES_1023593_S19B420M S19B420B S19B2_05302013111105_7941583
Samsung Electronics Co., Ltd. | Samsung | S19C200BR, S19C200NR, S19C450BR, S19C450MR | S19C200BR, S19C200NR, S19C450BR, S19C450MR |  | Monitor | TN LCD | LED | 1024 x 1280 | 1024 x 1280 | 19 | 175.6 | None | None | 14.48 | 0.11 | 0.07 |  |  |  | 250 | No | 2013-06-01 | 2013-05-15 | United States, Australia, New Zealand, Switzerland, Europe, Taiwan, Japan, Canada | ES_1023593_S19C200BR S19C200NR S19_05172013101447_6332545
Samsung Electronics Co., Ltd. | Samsung | S19C200BW, S19C200NW, S19C450BW, S19C450MW | S19C200BW, S19C200NW, S19C450BW ,S19C450MW |  | Monitor | TN LCD | LED | 900 x 1440 | 900 x 1440 | 19 | 162 | None | None | 13.76 | 0.11 | 0.07 |  |  |  | 250 | No | 2013-06-01 | 2013-05-01 | United States, Australia, New Zealand, Switzerland, Europe, Taiwan, Japan, Canada | ES_1023593_S19C200BW S19C200NW S19_05172013101714_5209581
Samsung Electronics Co., Ltd. | Samsung | S19C200N | S19C200N |  | Monitor | TN LCD | LED | 768 x 1366 | 768 x 1366 | 18.5 | 146.4 | None | None | 13.11 | 0.09 | 0.08 |  |  |  | 250 | No | 2013-06-01 | 2013-05-15 | United States, Australia, New Zealand, Switzerland, Europe, Taiwan, Japan, Canada | ES_1023593_S19C200N_05172013101853_4207543
Samsung Electronics Co., Ltd. | Samsung | S19C300B, S19C300F, S19C300N | S19C300B, S19C300F, S19C300N |  | Monitor | TN LCD | LED | 768 x 1366 | 768 x 1366 | 18.5 | 146.4 | None | None | 11.87 | 0.2 | 0.18 |  |  |  | 250 | No | 2013-02-04 | 2013-01-24 | United States, Australia, New Zealand, Switzerland, Europe, Taiwan, Japan, Canada | ES_1023593_S19C300B S19C300F S19C3_01252013161039_5806664
Samsung Electronics Co., Ltd. | Samsung | S19C330HW, S19C350NW | S19C330HW, S19C350NW |  | Monitor | TN LCD | LED | 1440 x 900 | 1440 x 900 | 19 | 162 | None | None | 14.83 | 0.22 | 0.15 |  |  |  | 250 | No | 2013-01-07 | 2013-01-08 | United States, Australia, New Zealand, Switzerland, Europe, Taiwan, Japan, Canada | ES_1023593_S19C330HW S19C350NW_01252013155055_9832246
Samsung Electronics Co., Ltd. | Samsung | S19G310N PLUS | S19G310N PLUS |  | Monitor | LED backlighting | LED | 1366 x 768 | 1366 x 768 | 18.5 | 146.8 | N/A | N/A |  |  |  | No |  |  | 235.0 |  | 2011-09-19 | 2011-09-01 | United States, Australia, New Zealand, Europe, Canada | ES_1105798_SAMSUNG ELECTRONICS CO LTD (280701) ¦ S19G310N PLUS_12122012230844_3724167
Samsung Electronics Co., Ltd. | Samsung | S19H310N PLUS | S19H310N PLUS |  | Monitor | LED backlighting | LED | 1366 x 768 | 1366 x 768 | 18.5 | 146.8 | N/A | N/A |  |  |  | No |  |  | 235.0 |  | 2011-09-19 | 2011-09-01 | United States, Australia, New Zealand, Europe, Canada | ES_1105798_SAMSUNG ELECTRONICS CO LTD (280701) ¦ S19H310N PLUS_12122012230842_3722338
Samsung Electronics Co., Ltd. | Samsung | S19R310N PLUS | S19R310N PLUS |  | Monitor | LED backlighting | LED | 1366 x 768 | 1366 x 768 | 18.5 | 146.8 | N/A | N/A |  |  |  | No |  |  | 235.0 |  | 2011-09-19 | 2011-09-01 | United States, Australia, New Zealand, Europe, Canada | ES_1105798_SAMSUNG ELECTRONICS CO LTD (280701) ¦ S19R310N PLUS_12122012230845_3725986
Samsung Electronics Co., Ltd. | Samsung | S19V310N PLUS | S19V310N PLUS |  | Monitor | LED backlighting | LED | 1366 x 768 | 1366 x 768 | 18.5 | 146.8 | N/A | N/A |  |  |  | No |  |  | 235.0 |  | 2011-09-19 | 2011-09-01 | United States, Australia, New Zealand, Europe, Canada | ES_1105798_SAMSUNG ELECTRONICS CO LTD (280701) ¦ S19V310N PLUS_12122012230840_3720406
Samsung Electronics Co., Ltd. | Samsung | S20A300B | S20A300B | S20A300N, S20A300N; S20A350B, S20A350B; S20A350N, S20A350N | Monitor | LED backlighting, LCD |  | 1600 x 900 | 1600 x 900 | 20 | 170.8 | N/A | N/A | 15.4 | 0.21 | 0.21 | N/A |  |  | 250 |  | 2010-11-30 | 2010-11-10 | Australia/New Zealand, United States, Europe, Taiwan, Japan, Canada
Samsung Electronics Co., Ltd. | Samsung | S20A300N | S20A300N |  | Monitor | LED backlighting, LCD |  | 1600 x 900 | 1600 x 900 | 20 | 170.8 | N/A | N/A | 15.4 | 0.21 | 0.21 | N/A |  |  | 250 |  | 2010-11-30 | 2010-11-10 | Australia/New Zealand, United States, Europe, Taiwan, Japan, Canada
Samsung Electronics Co., Ltd. | Samsung | S20A301X PLUS | S20A301X PLUS |  | Monitor | LED backlighting | LED | 1600 x 900 | 1600 x 900 | 20 | 172.7 | N/A | N/A |  |  |  | No |  |  | 270.0 |  | 2011-10-24 | 2011-10-12 | United States, Australia, New Zealand, Europe, Canada | ES_1105798_SAMSUNG ELECTRONICS CO LTD (280701) ¦ S20A301X PLUS_12122012230938_3778765
Samsung Electronics Co., Ltd. | Samsung | S20A310B | S20A310B |  | Monitor | LED backlighting | LED | 1600 x 900 | 1600 x 900 | 20 | 172.7 | N/A | N/A |  |  |  | No |  |  | 270.0 |  | 2011-10-24 | 2011-10-12 | United States, Australia, New Zealand, Europe, Canada | ES_1105798_SAMSUNG ELECTRONICS CO LTD (280701) ¦ S20A310B_12122012230934_3774979
Samsung Electronics Co., Ltd. | Samsung | S20A310B PLUS | S20A310B PLUS |  | Monitor | LED backlighting | LED | 1600 x 900 | 1600 x 900 | 20 | 172.7 | N/A | N/A |  |  |  | No |  |  | 270.0 |  | 2011-09-19 | 2011-09-01 | United States, Australia, New Zealand, Europe, Canada | ES_1105798_SAMSUNG ELECTRONICS CO LTD (280701) ¦ S20A310B PLUS_12122012230832_3712943
Samsung Electronics Co., Ltd. | Samsung | S20A310X | S20A310X |  | Monitor | LED backlighting | LED | 1600 x 900 | 1600 x 900 | 20 | 172.7 | N/A | N/A |  |  |  | No |  |  | 270.0 |  | 2011-10-24 | 2011-10-12 | United States, Australia, New Zealand, Europe, Canada | ES_1105798_SAMSUNG ELECTRONICS CO LTD (280701) ¦ S20A310X_12122012230936_3776959
Samsung Electronics Co., Ltd. | Samsung | S20A350B | S20A350B |  | Monitor | LED backlighting, LCD |  | 1600 x 900 | 1600 x 900 | 20 | 170.8 | N/A | N/A | 15.4 | 0.21 | 0.21 | N/A |  |  | 250 |  | 2010-11-30 | 2010-11-10 | Australia/New Zealand, United States, Europe, Taiwan, Japan, Canada
Samsung Electronics Co., Ltd. | Samsung | S20A350N | S20A350N |  | Monitor | LED backlighting, LCD |  | 1600 x 900 | 1600 x 900 | 20 | 170.8 | N/A | N/A | 15.4 | 0.21 | 0.21 | N/A |  |  | 250 |  | 2010-11-30 | 2010-11-10 | Australia/New Zealand, United States, Europe, Taiwan, Japan, Canada
Samsung Electronics Co., Ltd. | Samsung | S20A360B PLUS | S20A360B PLUS |  | Monitor | LED backlighting | LED | 1600 x 900 | 1600 x 900 | 20 | 172.7 | N/A | N/A |  |  |  | No |  |  | 270.0 |  | 2011-10-24 | 2011-10-12 | United States, Australia, New Zealand, Europe, Canada | ES_1105798_SAMSUNG ELECTRONICS CO LTD (280701) ¦ S20A360B PLUS_12122012230823_3703227
Samsung Electronics Co., Ltd. | Samsung | S20A360N | S20A360N |  | Monitor | LED backlighting | LED | 1600 x 900 | 1600 x 900 | 20 | 172.7 | N/A | N/A |  |  |  | No |  |  | 270.0 |  | 2011-10-24 | 2011-10-12 | United States, Australia, New Zealand, Europe, Canada | ES_1105798_SAMSUNG ELECTRONICS CO LTD (280701) ¦ S20A360N_12122012230940_3780570
Samsung Electronics Co., Ltd. | Samsung | S20A360X PLUS | S20A360X PLUS |  | Monitor | LED backlighting | LED | 1600 x 900 | 1600 x 900 | 20 | 172.7 | N/A | N/A |  |  |  | No |  |  | 270.0 |  | 2011-10-24 | 2011-10-12 | United States, Australia, New Zealand, Europe, Canada | ES_1105798_SAMSUNG ELECTRONICS CO LTD (280701) ¦ S20A360X PLUS_12122012230942_3782382
Samsung Electronics Co., Ltd. | Samsung | S20A550H | S20A550H |  | Monitor | LED backlighting | LED | 1600 x 900 | 1600 x 900 | 20 | 172.7 | N/A | N/A | 15.4 |  |  | No |  |  | 250.0 |  | 2011-10-24 | 2011-10-13 | United States, Australia, New Zealand, Switzerland, Europe, Taiwan, Canada | ES_1105798_SAMSUNG ELECTRONICS CO LTD (280701) ¦ S20A550H_12122012230643_3603767
Samsung Electronics Co., Ltd. | Samsung | S20A560H | S20A560H |  | Monitor | LED backlighting | LED | 1600 x 900 | 1600 x 900 | 20 | 172.7 | N/A | N/A |  |  |  | No |  |  | 250.0 |  | 2011-10-24 | 2011-10-13 | United States, Australia, New Zealand, Switzerland, Europe, Taiwan, Canada | ES_1105798_SAMSUNG ELECTRONICS CO LTD (280701) ¦ S20A560H_12122012231658_4218859
Samsung Electronics Co., Ltd. | Samsung | S20A560H PLUS | S20A560H PLUS |  | Monitor | LED backlighting | LED | 1600 x 900 | 1600 x 900 | 20 | 172.7 | N/A | N/A |  |  |  | No |  |  | 250.0 |  | 2011-09-19 | 2011-09-05 | United States, Australia, New Zealand, Europe, Canada | ES_1105798_SAMSUNG ELECTRONICS CO LTD (280701) ¦ S20A560H PLUS_12122012230855_3735455
Samsung Electronics Co., Ltd. | Samsung | S20BXXXX | S20B300B | S20B351B,S20B351B,; S20BXXXX,S20B300N,; S20BXXXX,S20B350H,; S20BXXXX,S20B370B,; S20BXXXX,S20B370N,; S20G315B PLUS,S20G315B PLUS,; S20H315B PLUS,S20H315B PLUS,; S20R315B PLUS,S20R315B PLUS,; S20V315B PLUS,S20V315B PLUS, | Monitor | LCD | LED | 900 x 1600 | 900 x 1600 | 20 | 170.9 | N/A | N/A | 15.9 | 0.12 | 0.11 |  |  |  | 240 |  | 2011-11-16 | 2011-11-08 | United States, Australia, New Zealand, Europe, Japan, Canada | ES_1023593_S20B300B_0202201391237_9659867
Samsung Electronics Co., Ltd. | Samsung | S20B325B PLUS, S20C325B PLUS, S20G325B PLUS, S20H325B PLUS, S20R325B PLUS, S20V325B PLUS | S20B325B PLUS, S20C325B PLUS, S20G325B PLUS, S20H325B PLUS, S20R325B PLUS, S20V325B PLUS |  | Monitor | TN LCD | LED | 900 x 1600 | 900 x 1600 | 20 | 171.3 | None | None | 15.53 | 0.23 | 0.21 |  |  |  | 250 | No | 2013-03-07 | 2013-03-04 | United States, Australia, New Zealand, Switzerland, Europe, Taiwan, Japan, Canada | ES_1023593_S20B325B PLUS S20C325B P_03042013145740_4909267
Samsung Electronics Co., Ltd. | Samsung | S20C300BL, S20C300FL, S20C300NL | S20C300BL, S20C300FL, S20C300NL |  | Monitor | TN LCD | LED | 900 x 1600 | 900 x 1600 | 19.5 | 162.7 | None | None | 13.07 | 0.15 | 0.13 |  |  |  | 250 | No | 2013-02-10 | 2013-02-07 | United States, Australia, New Zealand, Switzerland, Europe, Taiwan, Japan, Canada | ES_1023593_S20C300BL S20C300FL S20_02072013192759_8857347
Samsung Electronics Co., Ltd. | Samsung | S20C450B, S20C200B, S20C460B | S20C450B, S20C200B, S20C460B |  | Monitor | TN LCD | LED | 900 x 1600 | 900 x 1600 | 20 | 171 | None | None | 15.78 | 0.1 | 0.07 |  |  |  | 250 | No | 2013-06-01 | 2013-05-29 | United States, Australia, New Zealand, Switzerland, Europe, Taiwan, Japan, Canada | ES_1023593_S20C450B S20C200B S20C4_05312013144446_4842250
Samsung Electronics Co., Ltd. | Samsung | S20G310B PLUS | S20G310B PLUS |  | Monitor | LED backlighting | LED | 1600 x 900 | 1600 x 900 | 20 | 172.7 | N/A | N/A |  |  |  | No |  |  | 270.0 |  | 2011-09-19 | 2011-09-01 | United States, Australia, New Zealand, Europe, Canada | ES_1105798_SAMSUNG ELECTRONICS CO LTD (280701) ¦ S20G310B PLUS_12122012230828_3708879
Samsung Electronics Co., Ltd. | Samsung | S20H310B PLUS | S20H310B PLUS |  | Monitor | LED backlighting | LED | 1600 x 900 | 1600 x 900 | 20 | 172.7 | N/A | N/A |  |  |  | No |  |  | 270.0 |  | 2011-09-19 | 2011-09-01 | United States, Australia, New Zealand, Europe, Canada | ES_1105798_SAMSUNG ELECTRONICS CO LTD (280701) ¦ S20H310B PLUS_12122012230826_3706972
Samsung Electronics Co., Ltd. | Samsung | S20R310B PLUS | S20R310B PLUS |  | Monitor | LED backlighting | LED | 1600 x 900 | 1600 x 900 | 20 | 172.7 | N/A | N/A |  |  |  | No |  |  | 270.0 |  | 2011-09-19 | 2011-09-01 | United States, Australia, New Zealand, Europe, Canada | ES_1105798_SAMSUNG ELECTRONICS CO LTD (280701) ¦ S20R310B PLUS_12122012230830_3710950
Samsung Electronics Co., Ltd. | Samsung | S20V310B PLUS | S20V310B PLUS |  | Monitor | LED backlighting | LED | 1600 x 900 | 1600 x 900 | 20 | 172.7 | N/A | N/A |  |  |  | No |  |  | 270.0 |  | 2011-09-19 | 2011-09-01 | United States, Australia, New Zealand, Europe, Canada | ES_1105798_SAMSUNG ELECTRONICS CO LTD (280701) ¦ S20V310B PLUS_12122012230825_3705087
Samsung Electronics Co., Ltd. | Samsung | S22A100N | S22A100N |  | Monitor | LED backlighting | LED | 1920 x 1080 | 1920 x 1080 | 21.5 | 200 | N/A | N/A |  |  |  | No |  |  | 200.0 |  | 2011-07-09 | 2011-06-23 | United States, Australia, New Zealand, Europe, Canada | ES_1105798_SAMSUNG ELECTRONICS CO LTD (280701) ¦ S22A100N_12122012230741_3661396
Samsung Electronics Co., Ltd. | Samsung | S22A200B | S22A200B |  | Monitor | LED backlighting | LED | 1920 x 1080 | 1920 x 1080 | 21.5 | 200 | N/A | N/A | 19.4 |  |  | No |  |  | 250.0 |  | 2011-05-09 | 2011-04-29 | United States, Australia, New Zealand, Switzerland, Europe, Taiwan, Canada | ES_1105798_SAMSUNG ELECTRONICS CO LTD (280701) ¦ S22A200B_12122012230650_3610888
Samsung Electronics Co., Ltd. | Samsung | S22A200B-2 | S22A200B-2 |  | Monitor | LED backlighting | LED | 1920 x 1080 | 1920 x 1080 | 21.5 | 200 | N/A | N/A | 19.4 |  |  | No |  |  | 250.0 |  | 2011-10-14 | 2011-09-30 | United States, Australia, New Zealand, Switzerland, Europe, Taiwan, Canada | ES_1105798_SAMSUNG ELECTRONICS CO LTD (280701) ¦ S22A200B-2_12122012230923_3763683
Samsung Electronics Co., Ltd. | Samsung | S22A200M | S22A200M |  | Monitor | LED backlighting | LED | 1920 x 1080 | 1920 x 1080 | 21.5 | 200 | N/A | N/A | 19.4 |  |  | No |  |  | 250.0 |  | 2011-07-14 | 2011-06-27 | United States, Australia, New Zealand, Switzerland, Europe, Taiwan, Canada | ES_1105798_SAMSUNG ELECTRONICS CO LTD (280701) ¦ S22A200M_12122012230804_3684389
Samsung Electronics Co., Ltd. | Samsung | S22A300B | S22A300B | S22A350B, S22A350B; S22A350H, S22A350H | Monitor | LED backlighting, LCD |  | 1920 x 1080 | 1920 x 1080 | 21.5 | 197.4 | N/A | N/A | 19.6 | 0.27 | 0.27 | N/A |  |  | 250 |  | 2010-11-30 | 2010-12-06 | Australia/New Zealand, United States, Europe, Taiwan, Japan, Canada
Samsung Electronics Co., Ltd. | Samsung | S22A300BSQ | S22A300BSQ |  | Monitor | LED backlighting | LED | 1920 x 1080 | 1920 x 1080 | 21.5 | 200 | N/A | N/A |  |  |  | No |  |  | 280.0 |  | 2011-10-14 | 2011-09-29 | United States, Australia, New Zealand, Europe, Canada | ES_1105798_SAMSUNG ELECTRONICS CO LTD (280701) ¦ S22A300BSQ_12122012230905_3745005
Samsung Electronics Co., Ltd. | Samsung | S22A300H | S22A300H |  | Monitor | LED backlighting | LED | 1920 x 1080 | 1920 x 1080 | 21.5 | 200 | N/A | N/A |  |  |  | No |  |  | 280.0 |  | 2011-10-14 | 2011-09-29 | United States, Australia, New Zealand, Europe, Canada | ES_1105798_SAMSUNG ELECTRONICS CO LTD (280701) ¦ S22A300H_12122012230859_3739199
Samsung Electronics Co., Ltd. | Samsung | S22A300N | S22A300N |  | Monitor | LED backlighting | LED | 1920 x 1080 | 1920 x 1080 | 21.5 | 200 | N/A | N/A |  |  |  | No |  |  | 280.0 |  | 2011-10-14 | 2011-09-29 | United States, Australia, New Zealand, Europe, Canada | ES_1105798_SAMSUNG ELECTRONICS CO LTD (280701) ¦ S22A300N_12122012230901_3741084
Samsung Electronics Co., Ltd. | Samsung | S22A310B | S22A310B |  | Monitor | LED backlighting | LED | 1920 x 1080 | 1920 x 1080 | 21.5 | 200 | N/A | N/A |  |  |  | No |  |  | 280.0 |  | 2011-10-14 | 2011-09-29 | United States, Australia, New Zealand, Europe, Canada | ES_1105798_SAMSUNG ELECTRONICS CO LTD (280701) ¦ S22A310B_12122012230902_3742998
Samsung Electronics Co., Ltd. | Samsung | S22A310B PLUS | S22A310B PLUS |  | Monitor | LED backlighting | LED | 1920 x 1080 | 1920 x 1080 | 21.5 | 200 | N/A | N/A |  |  |  | No |  |  | 280.0 |  | 2011-09-19 | 2011-09-01 | United States, Australia, New Zealand, Europe, Canada | ES_1105798_SAMSUNG ELECTRONICS CO LTD (280701) ¦ S22A310B PLUS_12122012230836_3716787
Samsung Electronics Co., Ltd. | Samsung | S22A330BW | S22A330BW |  | Monitor | LED backlighting | LED | 1680 x 1050 | 1680 x 1050 | 22 | 219.4 | N/A | N/A | 15.6 |  |  | No |  |  | 235.0 |  | 2011-03-10 | 2011-02-09 | United States, Australia, New Zealand, Switzerland, Europe, Taiwan, Canada | ES_1105798_SAMSUNG ELECTRONICS CO LTD (280701) ¦ S22A330BW_12122012230641_3601894
Samsung Electronics Co., Ltd. | Samsung | S22A350B | S22A350B |  | Monitor | LED backlighting, LCD |  | 1920 x 1080 | 1920 x 1080 | 21.5 | 197.4 | N/A | N/A | 19.6 | 0.27 | 0.27 | N/A |  |  | 250 |  | 2010-11-30 | 2010-12-06 | Australia/New Zealand, United States, Europe, Taiwan, Japan, Canada
Samsung Electronics Co., Ltd. | Samsung | S22A350H | S22A350H |  | Monitor | LED backlighting, LCD |  | 1920 x 1080 | 1920 x 1080 | 21.5 | 197.4 | N/A | N/A | 19.6 | 0.27 | 0.27 | N/A |  |  | 250 |  | 2010-11-30 | 2010-12-06 | Australia/New Zealand, United States, Europe, Taiwan, Japan, Canada
Samsung Electronics Co., Ltd. | Samsung | S22A350N | S22A350N |  | Monitor | LED backlighting | LED | 1920 x 1080 | 1920 x 1080 | 21.5 | 200 | N/A | N/A |  |  |  | No |  |  | 280.0 |  | 2011-10-14 | 2011-09-29 | United States, Australia, New Zealand, Europe, Canada | ES_1105798_SAMSUNG ELECTRONICS CO LTD (280701) ¦ S22A350N_12122012230906_3746865
Samsung Electronics Co., Ltd. | Samsung | S22A360H | S22A360H |  | Monitor | LED backlighting | LED | 1920 x 1080 | 1920 x 1080 | 21.5 | 200 | N/A | N/A |  |  |  | No |  |  | 280.0 |  | 2011-10-14 | 2011-09-29 | United States, Australia, New Zealand, Europe, Canada | ES_1105798_SAMSUNG ELECTRONICS CO LTD (280701) ¦ S22A360H_12122012230908_3748778
Samsung Electronics Co., Ltd. | Samsung | S22A360H PLUS | S22A360H PLUS |  | Monitor | LED backlighting | LED | 1920 x 1080 | 1920 x 1080 | 21.5 | 200 | N/A | N/A |  |  |  | No |  |  | 280.0 |  | 2011-10-14 | 2011-09-29 | United States, Australia, New Zealand, Europe, Canada | ES_1105798_SAMSUNG ELECTRONICS CO LTD (280701) ¦ S22A360H PLUS_12122012230834_3714930
Samsung Electronics Co., Ltd. | Samsung | S22A360N | S22A360N |  | Monitor | LED backlighting | LED | 1920 x 1080 | 1920 x 1080 | 21.5 | 200 | N/A | N/A |  |  |  | No |  |  | 280.0 |  | 2011-10-14 | 2011-09-29 | United States, Australia, New Zealand, Europe, Canada | ES_1105798_SAMSUNG ELECTRONICS CO LTD (280701) ¦ S22A360N_12122012230910_3750616
Samsung Electronics Co., Ltd. | Samsung | S22A450BW | S22A450BW |  | Monitor | LED backlighting | LED | 1680 x 1050 | 1680 x 1050 | 22 | 219.4 | N/A | N/A | 19 |  |  | No |  |  | 234.0 |  | 2011-05-09 | 2011-04-29 | United States, Australia, New Zealand, Switzerland, Europe, Taiwan, Canada | ES_1105798_SAMSUNG ELECTRONICS CO LTD (280701) ¦ S22A450BW_12122012230655_3615194
Samsung Electronics Co., Ltd. | Samsung | S22A450BW-1 | S22A450BW-1 |  | Monitor | LED backlighting | LED | 1680 x 1050 | 1680 x 1050 | 22 | 219.4 | N/A | N/A | 19 |  |  | No |  |  | 234.0 |  | 2011-07-24 | 2011-07-08 | United States, Australia, New Zealand, Switzerland, Europe, Taiwan, Canada | ES_1105798_SAMSUNG ELECTRONICS CO LTD (280701) ¦ S22A450BW-1_12122012230808_3688140
Samsung Electronics Co., Ltd. | Samsung | S22A450DW | S22A450DW |  | Monitor | LED backlighting | LED | 1680 x 1050 | 1680 x 1050 | 22 | 219.4 | N/A | N/A |  |  |  | No |  |  | 265.0 |  | 2011-10-14 | 2011-09-29 | United States, Australia, New Zealand, Europe, Canada | ES_1105798_SAMSUNG ELECTRONICS CO LTD (280701) ¦ S22A450DW_12122012230912_3752405
Samsung Electronics Co., Ltd. | Samsung | S22A450MW | S22A450MW |  | Monitor | LED backlighting | LED | 1680 x 1050 | 1680 x 1050 | 22 | 219.4 | N/A | N/A | 19 |  |  | No |  |  | 234.0 |  | 2011-05-09 | 2011-04-29 | United States, Australia, New Zealand, Switzerland, Europe, Taiwan, Canada | ES_1105798_SAMSUNG ELECTRONICS CO LTD (280701) ¦ S22A450MW_12122012230658_3618837
Samsung Electronics Co., Ltd. | Samsung | S22A450SW | S22A450SW |  | Monitor | LED backlighting | LED | 1680 x 1050 | 1680 x 1050 | 22 | 219.4 | N/A | N/A | 19 |  |  | No |  |  | 234.0 |  | 2011-05-09 | 2011-04-29 | United States, Australia, New Zealand, Switzerland, Europe, Taiwan, Canada | ES_1105798_SAMSUNG ELECTRONICS CO LTD (280701) ¦ S22A450SW_12122012230657_3617010
Samsung Electronics Co., Ltd. | Samsung | S22A450UW | S22A450UW |  | Monitor | LED backlighting | LED | 1680 x 1050 | 1680 x 1050 | 22 | 219.4 | N/A | N/A | 19 |  |  | No |  |  | 234.0 |  | 2011-07-09 | 2011-06-24 | United States, Australia, New Zealand, Switzerland, Europe, Taiwan, Canada | ES_1105798_SAMSUNG ELECTRONICS CO LTD (280701) ¦ S22A450UW_12122012230752_3672767
Samsung Electronics Co., Ltd. | Samsung | S22A460B | S22A460B |  | Monitor | LED backlighting | LED | 1920 x 1080 | 1920 x 1080 | 21.5 | 200 | N/A | N/A | 19.4 |  |  | No |  |  | 250.0 |  | 2011-07-24 | 2011-07-08 | United States, Australia, New Zealand, Switzerland, Europe, Taiwan, Canada | ES_1105798_SAMSUNG ELECTRONICS CO LTD (280701) ¦ S22A460B_12122012230813_3693730
Samsung Electronics Co., Ltd. | Samsung | S22A460B-1 | S22A460B-1 |  | Monitor | LED backlighting | LED | 1920 x 1080 | 1920 x 1080 | 21.5 | 200 | N/A | N/A | 19.4 |  |  | No |  |  | 250.0 |  | 2011-10-14 | 2011-09-30 | United States, Australia, New Zealand, Switzerland, Europe, Taiwan, Canada | ES_1105798_SAMSUNG ELECTRONICS CO LTD (280701) ¦ S22A460B-1_12122012230921_3761823
Samsung Electronics Co., Ltd. | Samsung | S22A650D | S22A650D |  | Monitor | LED backlighting | LED | 1920 x 1080 | 1920 x 1080 | 22 | 200 | N/A | N/A | 23.1 |  |  | No |  |  | 235.0 |  | 2011-05-14 | 2011-05-04 | United States, Australia, New Zealand, Switzerland, Europe, Taiwan, Canada | ES_1105798_SAMSUNG ELECTRONICS CO LTD (280701) ¦ S22A650D_12122012230713_3633374
Samsung Electronics Co., Ltd. | Samsung | S22A650S | S22A650S |  | Monitor | LED backlighting | LED | 1920 x 1080 | 1920 x 1080 | 22 | 200 | N/A | N/A | 23.1 |  |  | No |  |  | 235.0 |  | 2011-07-09 | 2011-06-24 | United States, Australia, New Zealand, Switzerland, Europe, Taiwan, Canada | ES_1105798_SAMSUNG ELECTRONICS CO LTD (280701) ¦ S22A650S_12122012230749_3669068
Samsung Electronics Co., Ltd. | Samsung | S22B150N | S22B150N |  | Monitor | LCD | LED | 1080 x 1920 | 1080 x 1920 | 21.5 | 197.7 | N/A | N/A | 21.3 | 0.17 | 0.15 |  |  |  | 250 |  | 2011-11-16 | 2011-11-07 | United States, Australia, New Zealand, Europe, Japan, Canada | ES_1023593_S22B150N_02022013094804_7970760
Samsung Electronics Co., Ltd. | Samsung | S22BXYYYY | S22B220BW | S22B220MW,S22B220MW,; S22B420BW,S22B420BW,; S22B420MW,S22B420MW, | Monitor | LCD | LED | 1050 x 1680 | 1050 x 1680 | 22 | 217.4 | N/A | N/A | 21.2 | 0.2 | 0.2 |  |  |  | 220 |  | 2012-03-21 | 2012-03-26 | United States, Australia, New Zealand, Europe, Japan, Canada | ES_1023593_S22B220BW_02022013211832_3871622
Samsung Electronics Co., Ltd. | Samsung | S22BXXXX | S22B300H | S22BXXXX,S22B300B,; S22BXXXX,S22B300N,; S22BXXXX,S22B310B,; S22BXXXX,S22B315B PLUS,; S22BXXXX,S22B350B,; S22BXXXX,S22B350H,; S22BXXXX,S22B350N,; S22BXXXX,S22B350T,; S22BXXXX,S22B360H,; S22BXXXX,S22B360V,; S22BXXXX,S22B370B,; S22BXXXX,S22B370H,; S22BXXXX,S22B560H, | Monitor | LCD | LED | 1080 x 1920 | 1080 x 1920 | 21.5 | 197.7 | N/A | N/A | 19.6 | 0.17 | 0.15 |  |  |  | 280 |  | 2011-11-16 | 2011-11-08 | United States, Australia, New Zealand, Europe, Japan, Canada | ES_1023593_S22B300H_02022013105943_8210267
Samsung Electronics Co., Ltd. | Samsung | S22BXYYYW | S22B360HW | S22BXYYYW,S22B360VW, | Monitor | LCD | LED | 1050 x 1680 | 1050 x 1680 | 22 | 217.5 | N/A | N/A | 19.3 | 0.2 | 0.2 |  |  |  | 280 |  | 2011-11-28 | 2011-11-11 | United States, Australia, New Zealand, Europe, Japan, Canada | ES_1023593_S22B360HW_02022013124807_2388349
Samsung Electronics Co., Ltd. | Samsung | S22B420BW | S22B420BW |  | Monitor | TN LCD | LED | 1050 x 1680 | 1050 x 1680 | 22 | 217.4 | None | None | 17.5 | 0.23 | 0.17 |  |  |  | 250 | No | 2013-06-01 | 2013-05-29 | United States, Australia, New Zealand, Switzerland, Europe, Taiwan, Japan, Canada | ES_1023593_S22B420BW_05302013110832_7027245
Samsung Electronics Co., Ltd. | Samsung | S22C200B, S22C210B | S22C200B, S22C210B |  | Monitor | TN LCD | LED | 1080 x 1920 | 1080 x 1920 | 21.5 | 197.7 | None | None | 13.56 | 0.18 | 0.18 |  |  |  | 250 | No | 2013-03-18 | 2013-03-20 | United States, Australia, New Zealand, Switzerland, Europe, Taiwan, Japan, Canada | ES_1023593_S22C200B S22C210B_03212013105331_3164136
Samsung Electronics Co., Ltd. | Samsung | S22C200N, S22C450B, S22C450M, S22C450D | S22C200N, S22C450B, S22C450M, S22C450D |  | Monitor | TN LCD | LED | 1080 x 1920 | 1080 x 1920 | 21.5 | 198.1 | None | None | 19.81 | 0.26 | 0.2 |  |  |  | 200 | No | 2013-06-01 | 2013-05-29 | United States, Australia, New Zealand, Switzerland, Europe, Taiwan, Japan, Canada | ES_1023593_S22C200N S22C450B S22C4_05302013110403_5871285
Samsung Electronics Co., Ltd. | Samsung | S22C220BW, S22C450BW, S22C450MW | S22C220BW, S22C450BW, S22C450MW |  | Monitor | TN LCD | LED | 1050 x 1680 | 1050 x 1680 | 22 | 217.4 | None | None | 18.34 | 0.11 | 0.07 |  |  |  | 250 | No | 2013-06-01 | 2013-05-20 | United States, Australia, New Zealand, Switzerland, Europe, Taiwan, Japan, Canada | ES_1023593_S22C220BW S22C450BW S22_05212013215212_2352998
Samsung Electronics Co., Ltd. | Samsung | S22C300H, S22C300B, S22C300F, S22C300N | S22C300H, S22C300B, S22C300F, S22C300N |  | Monitor | TN LCD | LED | 1080 x 1920 | 1080 x 1920 | 21.5 | 197.7 | None | None | 17.96 | 0.25 | 0.19 |  |  |  | 250 | No | 2013-02-04 | 2013-01-24 | United States, Australia, New Zealand, Switzerland, Europe, Taiwan, Japan, Canada | ES_1023593_S22C300H S22C300B S22C3_01252013160808_3556466
Samsung Electronics Co., Ltd. | Samsung | S22C330HW | S22C330HW |  | Monitor | TN LCD | LED | 1680 x 1050 | 1680 x 1050 | 22 | 217.4 | None | None | 18.32 | 0.2 | 0.14 |  |  |  | 250 | No | 2013-01-07 | 2013-01-07 | United States, Australia, New Zealand, Switzerland, Europe, Taiwan, Japan, Canada | ES_1023593_S22C330HW_01252013154400_3107556
Samsung Electronics Co., Ltd. | Samsung | S22C350H, S22C550H, S22C350B, S22C330H | S22C350H, S22C550H, S22C350B, S22C330H |  | Monitor | TN LCD | LED | 1080 x 1920 | 1080 x 1920 | 21.5 | 197.7 | None | None | 19.58 | 0.22 | 0.15 |  |  |  | 250 | No | 2013-02-17 | 2013-02-28 | United States, Australia, New Zealand, Switzerland, Europe, Taiwan, Japan, Canada | ES_1023593_S22C350H S22C550H S22C3_03012013090837_7361187
Samsung Electronics Co., Ltd. | Samsung | S23A300B | S23A300B | S23A350B, S23A350B; S23A350H, S23A350H | Monitor | LED backlighting, LCD |  | 1920 x 1080 | 1920 x 1080 | 23 | 225.9 | N/A | N/A | 22.6 | 0.22 | 0.21 | N/A |  |  | 250 |  | 2010-11-30 | 2010-12-06 | Australia/New Zealand, United States, Europe, Taiwan, Japan, Canada
Samsung Electronics Co., Ltd. | Samsung | S23A300N | S23A300N |  | Monitor | LED backlighting | LED | 1920 x 1080 | 1920 x 1080 | 23 | 228.1 | N/A | N/A |  |  |  | No |  |  | 230.0 |  | 2011-10-24 | 2011-10-12 | United States, Australia, New Zealand, Europe, Canada | ES_1105798_SAMSUNG ELECTRONICS CO LTD (280701) ¦ S23A300N_12122012231645_4205603
Samsung Electronics Co., Ltd. | Samsung | S23A350B | S23A350B |  | Monitor | LED backlighting, LCD |  | 1920 x 1080 | 1920 x 1080 | 23 | 225.9 | N/A | N/A | 22.6 | 0.22 | 0.21 | N/A |  |  | 250 |  | 2010-11-30 | 2010-12-06 | Australia/New Zealand, United States, Europe, Taiwan, Japan, Canada
Samsung Electronics Co., Ltd. | Samsung | S23A350H | S23A350H |  | Monitor | LED backlighting, LCD |  | 1920 x 1080 | 1920 x 1080 | 23 | 225.9 | N/A | N/A | 22.6 | 0.22 | 0.21 | N/A |  |  | 250 |  | 2010-11-30 | 2010-12-06 | Australia/New Zealand, United States, Europe, Taiwan, Japan, Canada
Samsung Electronics Co., Ltd. | Samsung | S23A350H PLUS | S23A350H PLUS |  | Monitor | LED backlighting | LED | 1920 x 1080 | 1920 x 1080 | 23 | 228.1 | N/A | N/A |  |  |  | No |  |  | 230.0 |  | 2011-10-24 | 2011-10-12 | United States, Australia, New Zealand, Europe, Canada | ES_1105798_SAMSUNG ELECTRONICS CO LTD (280701) ¦ S23A350H PLUS_12122012231651_4211366
Samsung Electronics Co., Ltd. | Samsung | S23A350N | S23A350N |  | Monitor | LED backlighting | LED | 1920 x 1080 | 1920 x 1080 | 23 | 228.1 | N/A | N/A |  |  |  | No |  |  | 230.0 |  | 2011-10-24 | 2011-10-12 | United States, Australia, New Zealand, Europe, Canada | ES_1105798_SAMSUNG ELECTRONICS CO LTD (280701) ¦ S23A350N_12122012231647_4207514
Samsung Electronics Co., Ltd. | Samsung | S23A360H | S23A360H |  | Monitor | LED backlighting | LED | 1920 x 1080 | 1920 x 1080 | 23 | 228.1 | N/A | N/A |  |  |  | No |  |  | 230.0 |  | 2011-10-24 | 2011-10-12 | United States, Australia, New Zealand, Europe, Canada | ES_1105798_SAMSUNG ELECTRONICS CO LTD (280701) ¦ S23A360H_12122012231649_4209516
Samsung Electronics Co., Ltd. | Samsung | S23A360H PLUS | S23A360H PLUS |  | Monitor | LED backlighting | LED | 1920 x 1080 | 1920 x 1080 | 23 | 228.1 | N/A | N/A |  |  |  | No |  |  | 230.0 |  | 2011-10-24 | 2011-10-12 | United States, Australia, New Zealand, Europe, Canada | ES_1105798_SAMSUNG ELECTRONICS CO LTD (280701) ¦ S23A360H PLUS_12122012230849_3729786
Samsung Electronics Co., Ltd. | Samsung | S23A550H | S23A550H |  | Monitor | LED backlighting, LCD |  | 1920 x 1080 | 1920 x 1080 | 23 | 225.9 | N/A | N/A | 21.5 | 0.4 | 0.35 | N/A |  |  | 250 |  | 2010-12-30 | 2011-01-05 | Australia/New Zealand, United States, Europe, Taiwan, Japan, Canada
Samsung Electronics Co., Ltd. | Samsung | S23A560H | S23A560H |  | Monitor | LED backlighting | LED | 1920 x 1080 | 1920 x 1080 | 23 | 228.1 | N/A | N/A |  |  |  | No |  |  | 250.0 |  | 2011-10-24 | 2011-10-12 | United States, Australia, New Zealand, Europe, Canada | ES_1105798_SAMSUNG ELECTRONICS CO LTD (280701) ¦ S23A560H_12122012231653_4213247
Samsung Electronics Co., Ltd. | Samsung | S23A560H PLUS | S23A560H PLUS |  | Monitor | LED backlighting | LED | 1920 x 1080 | 1920 x 1080 | 23 | 228.1 | N/A | N/A |  |  |  | No |  |  | 250.0 |  | 2011-10-24 | 2011-10-12 | United States, Australia, New Zealand, Europe, Canada | ES_1105798_SAMSUNG ELECTRONICS CO LTD (280701) ¦ S23A560H PLUS_12122012230851_3731726
Samsung Electronics Co., Ltd. | Samsung | S23A950D | S23A950D |  | Monitor | LED backlighting | LED | 1920 x 1080 | 1920 x 1080 | 23 | 228.1 | N/A | N/A | 31.5 | 0.86 | 0.86 | No |  |  | 280.0 |  | 2011-05-09 | 2011-05-04 | United States, Australia, New Zealand, Switzerland, Europe, Taiwan, Canada | ES_1105798_SAMSUNG ELECTRONICS CO LTD (280701) ¦ S23A950D_12122012230715_3635303
Samsung Electronics Co., Ltd. | Samsung | S23BXXXX | S23B300H | S23BXXXX,S23B300B,; S23BXXXX,S23B300N,; S23BXXXX,S23B350B,; S23BXXXX,S23B350H,; S23BXXXX,S23B350N,; S23BXXXX,S23B370B,; S23BXXXX,S23B370H,; S23BXXXX,S23B375H PLUS, | Monitor | LCD | LED | 1080 x 1920 | 1080 x 1920 | 23 | 226.9 | N/A | N/A | 22.8 | 0.12 | 0.11 |  |  |  | 260 |  | 2011-11-16 | 2011-11-08 | United States, Australia, New Zealand, Europe, Japan, Canada | ES_1023593_S23B300H_02022013101615_8107420
Samsung Electronics Co., Ltd. | Samsung | S23B550V | S23B550V |  | Monitor | LCD | LED | 1080 x 1920 | 1080 x 1920 | 23 | 226.9 | N/A | N/A | 23.9 | 0.4 | 0.4 |  |  |  | 280 |  | 2011-12-17 | 2011-12-06 | United States, Australia, New Zealand, Europe, Japan, Canada | ES_1023593_S23B550V_02022013150233_3890541
Samsung Electronics Co., Ltd. | Samsung | S23C450D, S23C200B, S23C450B, S23C450M | S23C450D, S23C200B, S23C450B, S23C450M |  | Monitor | TN LCD | LED | 1080 x 1920 | 1080 x 1920 | 23 | 226.5 | None | None | 21.8 | 0.29 | 0.23 |  |  |  | 250 | No | 2013-06-01 | 2013-05-29 | United States, Australia, New Zealand, Switzerland, Europe, Taiwan, Japan, Canada | ES_1023593_S23C450D S23C200B S23C4_05312013135556_5652635
Samsung Electronics Co., Ltd. | Samsung | S23C550H, S23C350H, S23C350B, S23C340H | S23C550H, S23C350H, S23C350B, S23C340H |  | Monitor | TN LCD | LED | 1920 x 1080 | 1920 x 1080 | 23.1 | 227.4 | None | None | 20.43 | 0.23 | 0.16 |  |  |  | 250 | No | 2013-01-07 | 2013-01-09 | United States, Australia, New Zealand, Switzerland, Europe, Taiwan, Japan, Canada | ES_1023593_S23C550H S23C350H S23C3_01252013154819_5502654
Samsung Electronics Co., Ltd. | Samsung | S23C650K, S23C650D | S23C650K, S23C650D |  | Monitor | TN LCD | LED | 1080 x 1920 | 1080 x 1920 | 23 | 225.7 | None | None | 18.38 | 0.08 | 0.06 |  |  |  | 300 | No | 2013-06-01 | 2013-05-16 | United States, Australia, New Zealand, Switzerland, Europe, Taiwan, Japan, Canada | ES_1023593_S23C650K S23C650D_05172013134406_7495960
Samsung Electronics Co., Ltd. | Samsung | S24A300B | S24A300B | S24A350H, S24A350H | Monitor | LED backlighting, LCD |  | 1920 x 1080 | 1920 x 1080 | 24 | 246 | N/A | N/A | 21 | 0.27 | 0.27 | N/A |  |  | 250 |  | 2010-11-30 | 2010-12-06 | Australia/New Zealand, United States, Europe, Taiwan, Japan, Canada
Samsung Electronics Co., Ltd. | Samsung | S24A300BZ | S24A300BZ |  | Monitor | LED backlighting | LED | 1920 x 1080 | 1920 x 1080 | 24 | 246.1 | N/A | N/A |  |  |  | No |  |  | 240.0 |  | 2011-10-14 | 2011-09-29 | United States, Australia, New Zealand, Europe, Canada | ES_1105798_SAMSUNG ELECTRONICS CO LTD (280701) ¦ S24A300BZ_12122012230916_3756046
Samsung Electronics Co., Ltd. | Samsung | S24A300H | S24A300H |  | Monitor | LED backlighting | LED | 1920 x 1080 | 1920 x 1080 | 24 | 246.1 | N/A | N/A |  |  |  | No |  |  | 240.0 |  | 2011-10-14 | 2011-09-29 | United States, Australia, New Zealand, Europe, Canada | ES_1105798_SAMSUNG ELECTRONICS CO LTD (280701) ¦ S24A300H_12122012230914_3754205
Samsung Electronics Co., Ltd. | Samsung | S24A350B | S24A350B |  | Monitor | LED backlighting | LED | 1920 x 1080 | 1920 x 1080 | 24 | 246.1 | N/A | N/A |  |  |  | No |  |  | 240.0 |  | 2011-10-14 | 2011-09-29 | United States, Australia, New Zealand, Europe, Canada | ES_1105798_SAMSUNG ELECTRONICS CO LTD (280701) ¦ S24A350B_12122012230918_3758050
Samsung Electronics Co., Ltd. | Samsung | S24A350H | S24A350H |  | Monitor | LED backlighting, LCD |  | 1920 x 1080 | 1920 x 1080 | 24 | 246 | N/A | N/A | 21 | 0.27 | 0.27 | N/A |  |  | 250 |  | 2010-11-30 | 2010-12-06 | Australia/New Zealand, United States, Europe, Taiwan, Japan, Canada
Samsung Electronics Co., Ltd. | Samsung | S24A350T | S24A350T |  | Monitor | LED backlighting | LED | 1920 x 1080 | 1920 x 1080 | 24 | 246.1 | N/A | N/A |  |  |  | No |  |  | 240.0 |  | 2011-10-29 | 2011-10-18 | United States, Australia, New Zealand, Europe, Canada | ES_1105798_SAMSUNG ELECTRONICS CO LTD (280701) ¦ S24A350T_12122012231705_4225226
Samsung Electronics Co., Ltd. | Samsung | S24A350T PLUS | S24A350T PLUS |  | Monitor | LED backlighting | LED | 1920 x 1080 | 1920 x 1080 | 24 | 246.1 | N/A | N/A |  |  |  | No |  |  | 240.0 |  | 2011-10-29 | 2011-10-18 | United States, Australia, New Zealand, Europe, Canada | ES_1105798_SAMSUNG ELECTRONICS CO LTD (280701) ¦ S24A350T PLUS_12122012231707_4227143
Samsung Electronics Co., Ltd. | Samsung | S24A360H | S24A360H |  | Monitor | LED backlighting | LED | 1920 x 1080 | 1920 x 1080 | 24 | 246.1 | N/A | N/A |  |  |  | No |  |  | 240.0 |  | 2011-10-14 | 2011-09-29 | United States, Australia, New Zealand, Europe, Canada | ES_1105798_SAMSUNG ELECTRONICS CO LTD (280701) ¦ S24A360H_12122012230919_3759956
Samsung Electronics Co., Ltd. | Samsung | S24A360H PLUS | S24A360H PLUS |  | Monitor | LED backlighting | LED | 1920 x 1080 | 1920 x 1080 | 24 | 246.1 | N/A | N/A |  |  |  | No |  |  | 240.0 |  | 2011-10-14 | 2011-09-29 | United States, Australia, New Zealand, Europe, Canada | ES_1105798_SAMSUNG ELECTRONICS CO LTD (280701) ¦ S24A360H PLUS_12122012230853_3733541
Samsung Electronics Co., Ltd. | Samsung | S24A450B | S24A450B |  | Monitor | LED backlighting | LED | 1920 x 1080 | 1920 x 1080 | 24 | 246.1 | N/A | N/A | 22.6 |  |  | No |  |  | 227.0 |  | 2011-10-14 | 2011-09-30 | United States, Australia, New Zealand, Switzerland, Europe, Taiwan, Canada | ES_1105798_SAMSUNG ELECTRONICS CO LTD (280701) ¦ S24A450B_12122012230702_3622580
Samsung Electronics Co., Ltd. | Samsung | S24A450BW | S24A450BW |  | Monitor | LED backlighting | LED | 1920 x 1200 | 1920 x 1200 | 24 | 262.8 | N/A | N/A | 22.7 |  |  | No |  |  | 316.0 |  | 2011-05-09 | 2011-04-29 | United States, Australia, New Zealand, Switzerland, Europe, Taiwan, Canada | ES_1105798_SAMSUNG ELECTRONICS CO LTD (280701) ¦ S24A450BW_12122012230700_3620756
Samsung Electronics Co., Ltd. | Samsung | S24A450BW-1 | S24A450BW-1 |  | Monitor | LED backlighting | LED | 1920 x 1200 | 1920 x 1200 | 24 | 262.8 | N/A | N/A | 22.7 |  |  | No |  |  | 316.0 |  | 2011-07-24 | 2011-07-08 | United States, Australia, New Zealand, Switzerland, Europe, Taiwan, Canada | ES_1105798_SAMSUNG ELECTRONICS CO LTD (280701) ¦ S24A450BW-1_12122012230811_3691884
Samsung Electronics Co., Ltd. | Samsung | S24A450DW | S24A450DW |  | Monitor | LED backlighting | LED | 1920 x 1080 | 1920 x 1200 | 24 | 262.8 | N/A | N/A |  |  |  | No |  |  | 295.0 |  | 2011-10-14 | 2011-09-29 | United States, Australia, New Zealand, Europe, Canada | ES_1105798_SAMSUNG ELECTRONICS CO LTD (280701) ¦ S24A450DW_12122012230929_3769239
Samsung Electronics Co., Ltd. | Samsung | S24A450MW | S24A450MW |  | Monitor | LED backlighting | LED | 1920 x 1200 | 1920 x 1200 | 24 | 262.8 | N/A | N/A | 22.7 |  |  | No |  |  | 316.0 |  | 2011-07-09 | 2011-06-24 | United States, Australia, New Zealand, Switzerland, Europe, Taiwan, Canada | ES_1105798_SAMSUNG ELECTRONICS CO LTD (280701) ¦ S24A450MW_12122012230754_3674706
Samsung Electronics Co., Ltd. | Samsung | S24A450SW | S24A450SW |  | Monitor | LED backlighting | LED | 1920 x 1200 | 1920 x 1200 | 24 | 262.8 | N/A | N/A | 22.7 |  |  | No |  |  | 316.0 |  | 2011-10-24 | 2011-10-12 | United States, Australia, New Zealand, Switzerland, Europe, Taiwan, Canada | ES_1105798_SAMSUNG ELECTRONICS CO LTD (280701) ¦ S24A450SW_12122012231643_4203706
Samsung Electronics Co., Ltd. | Samsung | S24A450UW | S24A450UW |  | Monitor | LED backlighting | LED | 1920 x 1200 | 1920 x 1200 | 24 | 262.8 | N/A | N/A | 22.7 |  |  | No |  |  | 316.0 |  | 2011-07-09 | 2011-06-24 | United States, Australia, New Zealand, Switzerland, Europe, Taiwan, Canada | ES_1105798_SAMSUNG ELECTRONICS CO LTD (280701) ¦ S24A450UW_12122012230756_3676660
Samsung Electronics Co., Ltd. | Samsung | S24A460B | S24A460B |  | Monitor | LED backlighting | LED | 1920 x 1080 | 1920 x 1080 | 24 | 246.1 | N/A | N/A | 22.6 |  |  | No |  |  | 227.0 |  | 2011-07-29 | 2011-07-13 | United States, Australia, New Zealand, Switzerland, Europe, Taiwan, Canada | ES_1105798_SAMSUNG ELECTRONICS CO LTD (280701) ¦ S24A460B_12122012230815_3695707
Samsung Electronics Co., Ltd. | Samsung | S24A460B-1 | S24A460B-1 |  | Monitor | LED backlighting | LED | 1920 x 1080 | 1920 x 1080 | 24 | 246.1 | N/A | N/A | 22.6 |  |  | No |  |  | 227.0 |  | 2011-10-14 | 2011-09-30 | United States, Australia, New Zealand, Switzerland, Europe, Taiwan, Canada | ES_1105798_SAMSUNG ELECTRONICS CO LTD (280701) ¦ S24A460B-1_12122012230927_3767364
Samsung Electronics Co., Ltd. | Samsung | S24A650D | S24A650D |  | Monitor | LED backlighting | LED | 1920 x 1080 | 1920 x 1080 | 24 | 246.1 | N/A | N/A | 27.5 |  |  | No |  |  | 250.0 |  | 2011-05-14 | 2011-05-04 | United States, Australia, New Zealand, Switzerland, Europe, Taiwan, Canada | ES_1105798_SAMSUNG ELECTRONICS CO LTD (280701) ¦ S24A650D_12122012230717_3637174
Samsung Electronics Co., Ltd. | Samsung | S24A650S | S24A650S |  | Monitor | LED backlighting | LED | 1920 x 1080 | 1920 x 1080 | 24 | 246.1 | N/A | N/A | 27.5 |  |  | No |  |  | 250.0 |  | 2011-07-09 | 2011-06-24 | United States, Australia, New Zealand, Switzerland, Europe, Taiwan, Canada | ES_1105798_SAMSUNG ELECTRONICS CO LTD (280701) ¦ S24A650S_12122012230747_3667200
Samsung Electronics Co., Ltd. | Samsung | S24A850DW | S24A850DW |  | Monitor | LED backlighting | LED | 1920 x 1200 | 1920 x 1200 | 24 | 262.8 | N/A | N/A | 26.9 |  |  | No |  |  | 265.0 |  | 2011-05-09 | 2011-04-29 | United States, Australia, New Zealand, Switzerland, Europe, Taiwan, Canada | ES_1105798_SAMSUNG ELECTRONICS CO LTD (280701) ¦ S24A850DW_12122012230704_3624348
Samsung Electronics Co., Ltd. | Samsung | S24B20BL | S24B20BL |  | Monitor | LCD | CCFL | 1080 x 1920 | 1080 x 1920 | 23.6 | 237.8 | N/A | N/A | 30.74 | 0.18 | 0.17 | No |  |  | 272 |  | 2012-08-20 | 2012-08-22 | United States, Australia, New Zealand, Switzerland, Europe, Taiwan, Japan, Canada | ES_1023593_S24B20BL_03012013103800_5932070
Samsung Electronics Co., Ltd. | Samsung | S24B240BL | S24B240BL |  | Monitor | LCD | LED | 1080 x 1920 | 1080 x 1920 | 23.6 | 236.7 | N/A | N/A | 15 | 0.3 | 0.3 |  |  |  | 340 |  | 2011-11-28 | 2011-11-11 | United States, Australia, New Zealand, Europe, Japan, Canada | ES_1023593_S24B240BL_02022013141310_7389950
Samsung Electronics Co., Ltd. | Samsung | S24B300HL | S24B300HL | S24B300HL,S24B300BL,; S24B300HL,S24B300EL,; S24B300HL,S24B350BL,; S24B300HL,S24B350FL,; S24B300HL,S24B350HL,; S24B300HL,S24B350TL, | Monitor | LCD | LED | 1080 x 1920 | 1080 x 1920 | 23.6 | 236.7 | N/A | N/A | 21 | 0.12 | 0.1 |  |  |  | 300 |  | 2011-11-16 | 2011-11-08 | United States, Australia, New Zealand, Europe, Japan, Canada | ES_1023593_S24B300HL_02012013211305_5302404
Samsung Electronics Co., Ltd. | Samsung | S24BXXXX | S24B300N | S24BXXXX,S24B300B,; S24BXXXX,S24B300H,; S24BXXXX,S24B350B,; S24BXXXX,S24B350H,; S24BXXXX,S24B370H, | Monitor | LCD | LED | 1080 x 1920 | 1080 x 1920 | 24 | 246.1 | N/A | N/A | 20.8 | 0.2 | 0.1 |  |  |  | 300 |  | 2011-11-16 | 2011-11-08 | United States, Australia, New Zealand, Europe, Japan, Canada | ES_1023593_S24B300N_02022013112805_3310987
Samsung Electronics Co., Ltd. | Samsung | S24BXYYYY | S24B420BW |  | Monitor | LCD | LED | 1200 x 1920 | 1200 x 1920 | 24 | 260.1 | N/A | N/A | 24.2 | 0.3 | 0.3 |  |  |  | 270 |  | 2012-03-21 | 2012-03-26 | United States, Australia, New Zealand, Europe, Japan, Canada | ES_1023593_S24B420BW_02022013163922_3311314
Samsung Electronics Co., Ltd. | Samsung | S24B750H | S24B750H |  | Monitor | LED backlighting | LED | 1920 x 1080 | 1920 x 1080 | 24 | 246.1 | N/A | N/A |  |  |  | No |  |  | 295.0 |  | 2012-01-31 | 2012-01-11 | United States, Australia, New Zealand, Europe, Canada | ES_1105798_SAMSUNG ELECTRONICS CO LTD (280701) ¦ S24B750H_12122012231716_4236249
Samsung Electronics Co., Ltd. | Samsung | S24B750V | S24B750V |  | Monitor | LED backlighting | LED | 1920 x 1080 | 1920 x 1080 | 24 | 246.1 | N/A | N/A |  |  |  | No |  |  | 290.0 |  | 2012-01-20 | 2011-12-28 | United States, Australia, New Zealand, Europe, Canada | ES_1105798_SAMSUNG ELECTRONICS CO LTD (280701) ¦ S24B750V_12122012231714_4234398
Samsung Electronics Co., Ltd. | Samsung | S24C200BL, S24C450BL, S24C450DL | S24C200BL, S24C450BL, S24C450DL |  | Monitor | TN LCD | LED | 1080 x 1920 | 1080 x 1920 | 23.6 | 237.8 | None | None | 21.18 | 0.27 | 0.24 |  |  |  | 300 | No | 2013-06-01 | 2013-05-20 | United States, Australia, New Zealand, Switzerland, Europe, Taiwan, Japan, Canada | ES_1023593_S24C200BL S24C450BL S24_05212013220414_2966912
Samsung Electronics Co., Ltd. | Samsung | S24C230BL, S24C230JL | S24C230BL, S24C230JL |  | Monitor | TN LCD | LED | 1080 x 1920 | 1080 x 1920 | 23.6 | 237.8 | None | None | 16.63 | 0.21 | 0.19 |  |  |  | 300 | No | 2013-02-03 | 2013-02-07 | United States, Australia, New Zealand, Switzerland, Europe, Taiwan, Japan, Canada | ES_1023593_S24C230BL S24C230JL_02112013091424_2286269
Samsung Electronics Co., Ltd. | Samsung | S24C300HL | S24C300HL |  | Monitor | TN LCD | LED | 1920 x 1080 | 1920 x 1080 | 23.6 | 237.8 | None | None | 18.48 | 0.29 | 0.21 |  |  |  | 300 | No | 2013-01-07 | 2013-01-24 | United States, Australia, New Zealand, Switzerland, Europe, Taiwan, Japan, Canada | ES_1023593_S24C300HL_01252013155827_8429560
Samsung Electronics Co., Ltd. | Samsung | S24C430JL | S24C430JL |  | Monitor | TN LCD | LED | 1080 x 1920 | 1080 x 1920 | 23.6 | 237.8 | None | None | 16.27 | 0.2 | 0.19 |  |  |  | 300 | No | 2013-03-07 | 2013-03-04 | United States, Australia, New Zealand, Switzerland, Europe, Taiwan, Japan, Canada | ES_1023593_S24C430JL_03042013145431_5942289
Samsung Electronics Co., Ltd. | Samsung | S24C450B, S24C450M, S24C450D | S24C450B, S24C450M, S24C450D |  | Monitor | TN LCD | LED | 1080 x 1920 | 1080 x 1920 | 24 | 246.2 | None | None | 20 | 0.23 | 0.2 |  |  |  | 200 | No | 2013-06-01 | 2013-05-29 | United States, Australia, New Zealand, Switzerland, Europe, Taiwan, Japan, Canada | ES_1023593_S24C450B S24C450M S24C4_05312013135321_7289305
Samsung Electronics Co., Ltd. | Samsung | S24C450DW, S24C450MW, S24C450BW | S24C450DW, S24C450MW, S24C450BW |  | Monitor | TN LCD | LED | 1200 x 1920 | 1200 x 1920 | 24.1 | 260.3 | None | None | 20.79 | 0.3 | 0.28 |  |  |  | 250 | No | 2013-06-01 | 2013-05-29 | United States, Australia, New Zealand, Switzerland, Europe, Taiwan, Japan, Canada | ES_1023593_S24C450DW S24C450MW S24_05312013144048_3161787
Samsung Electronics Co., Ltd. | Samsung | S24C550HL, S24C370HL, S24C350HL, S24C350BL, S24C550ML, S24C340HL | S24C550HL, S24C370HL, S24C350HL, S24C350BL, S24C550ML, S24C340HL |  | Monitor | TN LCD | LED | 1080 x 1920 | 1080 x 1920 | 23.6 | 237.8 | None | None | 20.05 | 0.24 | 0.15 |  |  |  | 300 | No | 2013-02-04 | 2013-01-24 | United States, Australia, New Zealand, Switzerland, Europe, Taiwan, Japan, Canada | ES_1023593_S24C550HL S24C370HL S24_01252013161310_9193887
Samsung Electronics Co., Ltd. | Samsung | S24C650PL, S24C650XL, S24C650PLS | S24C650PL, S24C650XL, S24C650PLS |  | Monitor | TN LCD | LED | 1080 x 1920 | 1080 x 1920 | 23.6 | 237.8 | None | None | 19.44 | 0.18 | 0.16 |  |  |  | 250 | No | 2013-06-01 | 2013-05-15 | United States, Australia, New Zealand, Switzerland, Europe, Taiwan, Japan, Canada | ES_1023593_S24C650PL S24C650XL S24_05172013112425_4592951
Samsung Electronics Co., Ltd. | Samsung | S24C750P | S24C750P |  | Monitor | TN LCD | LED | 1080 x 1920 | 1080 x 1920 | 24 | 246.6 | None | None | 21.64 | 0.13 | 0.11 |  |  |  | 250 | No | 2013-02-10 | 2013-02-07 | United States, Australia, New Zealand, Switzerland, Europe, Taiwan, Japan, Canada | ES_1023593_S24C750P_02072013192347_7163924
Samsung Electronics Co., Ltd. | Samsung | S27A350H | S27A350H |  | Monitor | LED backlighting, LCD |  | 1920 x 1080 | 1920 x 1080 | 27 | 311.3 | N/A | N/A | 22.5 | 0.31 | 0.28 | N/A |  |  | 300 |  | 2010-12-30 | 2011-01-05 | Australia/New Zealand, United States, Europe, Taiwan, Japan, Canada
Samsung Electronics Co., Ltd. | Samsung | S27A360H | S27A360H |  | Monitor | LED backlighting | LED | 1920 x 1080 | 1920 x 1080 | 27 | 314.3 | N/A | N/A |  |  |  | No |  |  | 300.0 |  | 2011-10-29 | 2011-10-19 | United States, Australia, New Zealand, Europe, Canada | ES_1105798_SAMSUNG ELECTRONICS CO LTD (280701) ¦ S27A360H_12122012231708_4228938
Samsung Electronics Co., Ltd. | Samsung | S27A550H | S27A550H |  | Monitor | LED backlighting, LCD |  | 1920 x 1080 | 1920 x 1080 | 27 | 311.3 | N/A | N/A | 24.9 | 0.38 | 0.35 | N/A |  |  | 300 |  | 2010-12-30 | 2011-01-05 | Australia/New Zealand, United States, Europe, Taiwan, Japan, Canada
Samsung Electronics Co., Ltd. | Samsung | S27A560H | S27A560H |  | Monitor | LED backlighting | LED | 1920 x 1080 | 1920 x 1080 | 27 | 314.3 | N/A | N/A |  |  |  | No |  |  | 315.0 |  | 2011-10-29 | 2011-10-18 | United States, Australia, New Zealand, Europe, Canada | ES_1105798_SAMSUNG ELECTRONICS CO LTD (280701) ¦ S27A560H_12122012231703_4223302
Samsung Electronics Co., Ltd. | Samsung | S27A650D | S27A650D |  | Monitor | LED backlighting | LED | 1920 x 1080 | 1920 x 1080 | 27 | 314.3 | N/A | N/A | 29.3 |  |  | No |  |  | 280.0 |  | 2011-05-14 | 2011-05-04 | United States, Australia, New Zealand, Switzerland, Europe, Taiwan, Canada | ES_1105798_SAMSUNG ELECTRONICS CO LTD (280701) ¦ S27A650D_12122012230719_3639054
Samsung Electronics Co., Ltd. | Samsung | S27A850D | S27A850D |  | Monitor | LED backlighting | LED | 2560 x 1440 | 2560 x 1440 | 27 | 314.3 | N/A | N/A | 36.7 | 0.89 | 0.89 | No |  |  | 320.0 |  | 2011-05-09 | 2011-05-04 | United States, Australia, New Zealand, Switzerland, Europe, Taiwan, Canada | ES_1105798_SAMSUNG ELECTRONICS CO LTD (280701) ¦ S27A850D_12122012230720_3640892
Samsung Electronics Co., Ltd. | Samsung | S27A850T | S27A850T |  | Monitor | LED backlighting | LED | 2560 x 1440 | 2560 x 1440 | 27 | 314.3 | N/A | N/A |  |  |  | No |  |  | 310.0 |  | 2012-01-10 | 2011-12-16 | United States, Australia, New Zealand, Europe, Canada | ES_1105798_SAMSUNG ELECTRONICS CO LTD (280701) ¦ S27A850T_12122012231712_4232532
Samsung Electronics Co., Ltd. | Samsung | S27A950D | S27A950D |  | Monitor | LED backlighting | LED | 1920 x 1080 | 1920 x 1080 | 27 | 314.3 | N/A | N/A | 32.8 | 0.88 | 0.88 | No |  |  | 325.0 |  | 2011-05-09 | 2011-05-04 | United States, Australia, New Zealand, Switzerland, Europe, Taiwan, Canada | ES_1105798_SAMSUNG ELECTRONICS CO LTD (280701) ¦ S27A950D_12122012230722_3642705
Samsung Electronics Co., Ltd. | Samsung | S27B240B | S27B240B |  | Monitor | LCD | LED | 1080 x 1920 | 1080 x 1920 | 27 | 310.9 | N/A | N/A | 21.4 | 0.3 | 0.3 |  |  |  | 340 |  | 2011-11-28 | 2011-11-11 | United States, Australia, New Zealand, Europe, Japan, Canada | ES_1023593_S27B240B_02022013135141_4616955
Samsung Electronics Co., Ltd. | Samsung | S27BXXXX | S27B370H | S27BXXXX,S27B350F,; S27BXXXX,S27B350H, | Monitor | LCD | LED | 1080 x 1920 | 1080 x 1920 | 27 | 310.9 | N/A | N/A | 21.8 | 0.2 | 0.2 |  |  |  | 330 |  | 2011-11-16 | 2011-11-07 | United States, Australia, New Zealand, Europe, Japan, Canada | ES_1023593_S27B370H_02022013115016_9938657
Samsung Electronics Co., Ltd. | Samsung | S27B550V | S27B550V |  | Monitor | LCD | LED | 1080 x 1920 | 1080 x 1920 | 27 | 310.9 | N/A | N/A | 23.1 | 0.4 | 0.4 |  |  |  | 320 |  | 2011-12-17 | 2011-12-06 | United States, Australia, New Zealand, Europe, Japan, Canada | ES_1023593_S27B550V_02022013152916_9236585
Samsung Electronics Co., Ltd. | Samsung | S27B750H | S27B750H |  | Monitor | LED backlighting | LED | 1920 x 1080 | 1920 x 1080 | 27 | 314.3 | N/A | N/A |  |  |  | No |  |  | 305.0 |  | 2012-01-31 | 2012-01-11 | United States, Australia, New Zealand, Europe, Canada | ES_1105798_SAMSUNG ELECTRONICS CO LTD (280701) ¦ S27B750H_12122012231718_4238184
Samsung Electronics Co., Ltd. | Samsung | S27B750V | S27B750V |  | Monitor | LED backlighting | LED | 1920 x 1080 | 1920 x 1080 | 27 | 314.3 | N/A | N/A |  |  |  | No |  |  | 310.0 |  | 2012-01-31 | 2012-01-11 | United States, Australia, New Zealand, Europe, Canada | ES_1105798_SAMSUNG ELECTRONICS CO LTD (280701) ¦ S27B750V_12122012231720_4240096
Samsung Electronics Co., Ltd. | Samsung | S27C230B, S27C230J | S27C230B, S27C230J |  | Monitor | TN LCD | LED | 1080 x 1920 | 1080 x 1920 | 27 | 310.9 | None | None | 20.32 | 0.22 | 0.18 |  |  |  | 300 | No | 2013-02-03 | 2013-02-07 | United States, Australia, New Zealand, Switzerland, Europe, Taiwan, Japan, Canada | ES_1023593_S27C230B S27C230J_02112013094658_7716032
Samsung Electronics Co., Ltd. | Samsung | S27C350H | S27C350H |  | Monitor | TN LCD | LED | 1920 x 1080 | 1920 x 1080 | 27 | 310.9 | None | None | 23.46 | 0.23 | 0.21 |  |  |  | 300 | No | 2013-01-21 | 2013-01-24 | United States, Australia, New Zealand, Switzerland, Europe, Taiwan, Japan, Canada | ES_1023593_S27C350H_01252013160539_4220537
Samsung Electronics Co., Ltd. | Samsung | S27C450B | S27C450B |  | Monitor | TN LCD | LED | 1080 x 1920 | 1080 x 1920 | 27 | 310.9 | None | None | 15.08 | 0.16 | 0.15 |  |  |  | 300 | No | 2013-03-04 | 2013-03-25 | United States, Australia, New Zealand, Switzerland, Europe, Taiwan, Japan, Canada | ES_1023593_S27C450B_03252013151715_4167050
Samsung Electronics Co., Ltd. | Samsung | S27C450D | S27C450D |  | Monitor | TN LCD | LED | 1080 x 1920 | 1080 x 1920 | 27 | 310.9 | None | None | 26.55 | 0.17 | 0.14 |  |  |  | 300 | No | 2013-06-01 | 2013-05-16 | United States, Australia, New Zealand, Switzerland, Europe, Taiwan, Japan, Canada | ES_1023593_S27C450D_05172013134840_9937071
Samsung Electronics Co., Ltd. | Samsung | S27C500H | S27C500H |  | Monitor | TN LCD | LED | 1080 x 1920 | 1080 x 1920 | 27 | 310.9 | None | None | 21.56 | 0.28 | 0.22 |  |  |  | 300 | No | 2013-04-01 | 2013-04-12 | United States, Australia, New Zealand, Switzerland, Europe, Taiwan, Japan, Canada | ES_1023593_S27C500H_04122013141613_9138069
Samsung Electronics Co., Ltd. | Samsung | S27C570H | S27C570H |  | Monitor | TN LCD | LED | 1080 x 1920 | 1080 x 1920 | 27 | 310.9 | None | None | 18.01 | 0.22 | 0.16 |  |  |  | 300 | No | 2013-02-20 | 2013-03-04 | United States, Australia, New Zealand, Switzerland, Europe, Taiwan, Japan, Canada | ES_1023593_S27C570H_03042013150016_5959535
Samsung Electronics Co., Ltd. | Samsung | S27C650P, S27C650D | S27C650P, S27C650D |  | Monitor | TN LCD | LED | 1080 x 1920 | 1080 x 1920 | 27 | 310.9 | DisplayPort | None | 19.01 | 0.21 | 0.16 |  |  |  | 300 | No | 2013-01-07 | 2013-04-24 | United States, Australia, New Zealand, Switzerland, Europe, Taiwan, Japan, Canada | ES_1023593_S27C650P S27C650D_04252013124610_3726906
Samsung Electronics Co., Ltd. | Samsung | S27C750P | S27C750P |  | Monitor | TN LCD | LED | 1920 x 1080 | 1920 x 1080 | 27 | 310.9 | None | None | 23.5 | 0.15 | 0.14 |  |  |  | 350 | No | 2013-01-07 | 2013-01-08 | United States, Australia, New Zealand, Switzerland, Europe, Taiwan, Japan, Canada | ES_1023593_S27C750P_01252013155307_3016356
Samsung Electronics Co., Ltd. | Samsung | SyncMaster S19A300B | SyncMaster S19A300B | SyncMaster S19A300N, SyncMaster S19A300N; SyncMaster S19A350B, SyncMaster S19A350B; SyncMaster S19A350N, SyncMaster S19A350N | Monitor | LED backlighting, LCD |  | 1366 x 768 | 1366 x 768 | 18.5 | 146.1 | N/A | N/A | 13.3 | 0.2 | 0.2 | N/A |  |  | 250 |  | 2010-12-20 | 2010-12-06 | Australia/New Zealand, United States, Europe, Taiwan, Japan, Canada
Samsung Electronics Co., Ltd. | Samsung | SyncMaster S19A300N | SyncMaster S19A300N |  | Monitor | LED backlighting, LCD |  | 1366 x 768 | 1366 x 768 | 18.5 | 146.1 | N/A | N/A | 13.3 | 0.2 | 0.2 | N/A |  |  | 250 |  | 2010-12-20 | 2010-12-06 | Australia/New Zealand, United States, Europe, Taiwan, Japan, Canada
Samsung Electronics Co., Ltd. | Samsung | SyncMaster S19A350B | SyncMaster S19A350B |  | Monitor | LED backlighting, LCD |  | 1366 x 768 | 1366 x 768 | 18.5 | 146.1 | N/A | N/A | 13.3 | 0.2 | 0.2 | N/A |  |  | 250 |  | 2010-12-20 | 2010-12-06 | Australia/New Zealand, United States, Europe, Taiwan, Japan, Canada
Samsung Electronics Co., Ltd. | Samsung | SyncMaster S19A350N | SyncMaster S19A350N |  | Monitor | LED backlighting, LCD |  | 1366 x 768 | 1366 x 768 | 18.5 | 146.1 | N/A | N/A | 13.3 | 0.2 | 0.2 | N/A |  |  | 250 |  | 2010-12-20 | 2010-12-06 | Australia/New Zealand, United States, Europe, Taiwan, Japan, Canada
Samsung Electronics Co., Ltd. | Samsung | SyncMaster S24A300BL | SyncMaster S24A300BL |  | Monitor | LED backlighting, LCD |  | 1920 x 1080 | 1920 x 1080 | 23.6 | 237.8 | N/A | N/A | 19.4 | 0.22 | 0.2 | N/A |  |  | 250 |  | 2010-12-30 | 2011-01-20 | Australia/New Zealand, United States, Europe, Taiwan, Japan, Canada
Samsung Electronics Co., Ltd. | Samsung | SyncMaster XL2270 | SyncMaster XL2270 |  | Monitor | LED backlighting, LCD |  | 1920 x 1080 | 1920 x 1080 | 21.5 | 197.4 | N/A | N/A | 17.2 | 0.22 | 0.22 | N/A |  |  | 250 |  | 2010-06-20 | 2010-12-06 | Australia/New Zealand, United States, Europe, Taiwan, Japan, Canada
Samsung Electronics Co., Ltd. | Samsung | UD46A | UD46A |  | Monitor | CCFL backlighting | CCFL | 1920 x 1080 | 1920 x 1080 | 46 | 904.4 | N/A | N/A |  |  |  | No |  |  | 800.0 |  | 2011-09-24 | 2011-09-08 | United States, Australia, New Zealand, Europe, Canada | ES_1105798_SAMSUNG ELECTRONICS CO LTD (280701) ¦ UD46A_12122012230857_3737317
Samsung Electronics Co., Ltd. | Samsung | UD55A | UD55A |  | Monitor | CCFL backlighting | CCFL | 1920 x 1080 | 1920 x 1080 | 55 | 1275.7 | N/A | N/A |  |  |  | No |  |  | 710.0 |  | 2011-07-19 | 2011-06-24 | United States, Australia, New Zealand, Europe, Canada | ES_1105798_SAMSUNG ELECTRONICS CO LTD (280701) ¦ UD55A_12122012230758_3678577
Samsung Electronics Co., Ltd. | Samsung | UE46A | UE46A |  | Monitor | LED backlighting | LED | 1920 x 1080 | 1920 x 1080 | 46 | 903.6 | N/A | N/A |  |  |  | No |  |  | 470.0 |  | 2011-06-29 | 2011-06-20 | United States, Australia, New Zealand, Europe, Canada | ES_1105798_SAMSUNG ELECTRONICS CO LTD (280701) ¦ UE46A_12122012230737_3657717
Samsung Electronics Co., Ltd. | Samsung | UE46C | UE46C |  | Professional display/signage | VA LCD | LED | 1080 x 1920 | 1080 x 1920 | 46 | 903.69 | Ethernet | Fast Ethernet | 85.1 | 0.29 | 0.28 | No |  |  | 290.0 | No | 2013-04-10 | 2013-04-02 | United States, Australia, New Zealand, Switzerland, Europe, Canada | ES_1105798_SAMSUNG ELECTRONICS CO LTD VISUAL DISPLAY DIV (272077) ¦ UE46C_04042013030615_4775346
Samsung Electronics Co., Ltd. | Samsung | UE55A | UE55A |  | Monitor | LED backlighting | LED | 1920 x 1080 | 1920 x 1080 | 55 | 1275 | N/A | N/A |  |  |  | No |  |  | 340.0 |  | 2011-06-29 | 2011-06-20 | United States, Australia, New Zealand, Europe, Canada | ES_1105798_SAMSUNG ELECTRONICS CO LTD (280701) ¦ UE55A_12122012230739_3659560
Samsung Electronics Co., Ltd. | Samsung | UE55C | UE55C |  | Professional display/signage | VA LCD | LED | 1080 x 1920 | 1080 x 1920 | 54.6 | 1275.67 | None | None | 98.2 | 0.31 | 0.27 | No |  |  | 270.0 | No | 2013-04-10 | 2013-04-02 | United States, Australia, New Zealand, Switzerland, Europe, Canada | ES_1105798_SAMSUNG ELECTRONICS CO LTD VISUAL DISPLAY DIV (272077) ¦ UE55C_04042013030739_4859505
Samsung Electronics Co., Ltd. | Samsung | XL2370 | XL2370 |  | Monitor | LED backlighting |  | 1920 x 1080 | 1920 x 1080 | 23 | 225.9 | N/A | N/A | 22.3 | 1.2 | 0.59 | N/A |  |  | 250 |  | 2009-12-30 | 2010-03-15 | Australia/New Zealand, United States, Europe, Taiwan, Japan, Canada
Samsung Electronics Co., Ltd. | Samsung | XL2370-1 | XL2370-1 | XL2370, XL2370 | Monitor | LED backlighting |  | 1920 x 1080 | 1920 x 1080 | 23 | 225.9 | N/A | N/A | 22.3 | 1.2 | 0.59 | N/A |  |  | 250 |  | 2009-12-30 | 2010-03-15 | Australia/New Zealand, United States, Europe, Taiwan, Japan, Canada
Sharp Electronics Corporation | Sharp | LL-S201A | LL-S201A |  | Monitor | VA LCD | LED | 1920 x 1080 | 1920 x 1080 | 19.5 | 162.71 | DisplayPort | None | 20.11 | 0.43 | 0.26 |  |  |  | 250.0 | No | 2013-04-17 | 2013-02-01 | United States, Canada | ES_1105798_SHARP ELECTRONICS CORP (121161) ¦ LL-S201A_02012013203312_0792245
Sharp Electronics Corporation | Sharp | PN-A601 | PNA601 |  | Monitor | LED backlighting | LED | 1920 x 1080 | 1920 x 1080 | 60 | 1537.6 | N/A | N/A | 243.9 | 0.6 | 0.6 | No |  |  | 2300.0 |  | 2011-11-21 | 2011-09-09 | United States, Canada | ES_1105798_SHARP ELECTRONICS CORP (121161) ¦ PNA601_12122012231738_4258920
Sharp Electronics Corporation | Sharp | PN-E421 | PNE421 |  | Professional display/signage | LCD |  | 1920 x 1080 | 1920 x 1080 | 42 | 753.3 | N/A | N/A | 175.1 | 1.45 | 0 | N/A |  |  | 700 |  | 2010-02-26 | 2010-03-15 | Australia/New Zealand, United States, Japan, Canada
Sharp Electronics Corporation | Sharp | PN-E471 | PNE471 |  | Professional display/signage | LCD |  | 1920 x 1080 | 1920 x 1080 | 47 | 943.3 | N/A | N/A | 213.6 | 1.44 | 0 | N/A |  |  | 700 |  | 2010-02-25 | 2010-02-17 | Australia/New Zealand, United States, Japan, Canada
Sharp Electronics Corporation | Sharp | PN-E471 | PNE471 |  | Professional display/signage | LCD |  | 1920 x 1080 | 1920 x 1080 | 47 | 943.3 | N/A | N/A | 219.2 | 1.47 | 0 | N/A |  |  | 700 |  | 2010-10-29 | 2010-08-10 | United States, Canada
Sharp Electronics Corporation | Sharp | PN-E471R | PNE471R | PN-E471, PNE471 | Professional display/signage | LCD |  | 1920 x 1080 | 1920 x 1080 | 47 | 943.3 | N/A | N/A | 219.2 | 1.47 | 0 | N/A |  |  | 700 |  | 2010-10-29 | 2010-08-10 | United States, Canada
Sharp Electronics Corporation | Sharp | PN-E521 | PNE521 |  | Professional display/signage | LCD |  | 1920 x 1080 | 1920 x 1080 | 52 | 1154.7 | N/A | N/A | 248.3 | 1.41 | 0 | N/A |  |  | 500 |  | 2010-02-22 | 2010-02-17 | Australia/New Zealand, United States, Japan, Canada
Sharp Electronics Corporation | Sharp | PN-E601 | PNE601 |  | Professional display/signage | LCD |  | 1920 x 1080 | 1920 x 1080 | 60 | 1537.3 | N/A | N/A | 356.2 | 1.43 | 0 | N/A |  |  | 500 |  | 2010-01-29 | 2010-02-17 | Australia/New Zealand, United States, Japan, Canada
Sharp Electronics Corporation | Sharp | PN-E602 | PNE602 |  | Monitor | LED backlighting | LED | 1920 x 1080 | 1920 x 1080 | 60 | 1537.6 | N/A | N/A | 134.1 | 0.7 | 0.7 |  |  |  | 540.0 |  | 2012-03-15 | 2012-01-27 | United States, Canada | ES_1105798_SHARP ELECTRONICS CORP (121161) ¦ PNE602_12122012231742_4262489
Sharp Electronics Corporation | Sharp | PN-L601B | PNL601B |  | Professional display/signage | LCD |  | 1920 x 1080 | 1920 x 1080 | 60 | 1537.3 | N/A | N/A | 209 | 1.53 | 0 | N/A |  |  | 400 |  | 2010-10-29 | 2010-10-13 | United States, Canada
Sharp Electronics Corporation | Sharp | PN-L602B | PNL602B |  | Monitor | LED backlighting | LED | 1920 x 1080 | 1920 x 1080 | 60 | 1540.1 | N/A | N/A | 139.8 | 0.7 | 0.7 |  |  |  | 360.0 |  | 2012-01-06 | 2011-11-30 | United States, Canada | ES_1105798_SHARP ELECTRONICS CORP (121161) ¦ PNL602B_12122012231740_4260686
Sharp Electronics Corporation | Sharp | PN-R603 | PN-R603 |  | Professional display/signage | VA LCD | LED | 1920 x 1080 | 1920 x 1080 | 60 | 1540.1 | Ethernet | Fast Ethernet | 180.2 | 1 | 0 |  |  |  | 700.0 | No | 2013-01-20 | 2013-01-28 | United States, Canada | ES_1105798_SHARP ELECTRONICS CORP (121161) ¦ PN-R603_02122013183946_4386559
Sharp Electronics Corporation | Sharp | PN-T321 | PNT321 |  | Professional display/signage | LCD |  | 1366 x 768 | 1366 x 768 | 32 | 437.3 | N/A | N/A | 78.3 | 0.3 | 0 | N/A |  |  | 420 |  | 2011-01-28 | 2011-01-24 | United States, Canada
Sharp Electronics Corporation | Sharp | PN-T322B | PNT322B |  | Monitor | LED backlighting | LED | 1366 x 768 | 1366 x 768 | 32 | 424.3 | N/A | N/A | 76.4 | 0.3 | 0.3 |  |  |  | 500.0 |  | 2011-07-15 | 2011-06-20 | United States, Canada | ES_1105798_SHARP ELECTRONICS CORP (121161) ¦ PNT322B_12122012231735_4255163
Sharp Electronics Corporation | Sharp | PN-V600 | PN-V600 |  | Professional display/signage | LCD | LED | 768 x 1366 | 768 x 1366 | 60 | 1537.6 | N/A | N/A | 245.3 | 0.8 | 0.8 |  |  |  | 500.0 |  | 2012-07-20 | 2012-05-23 | United States, Canada | ES_1105798_SHARP ELECTRONICS CORP (121161) ¦ PN-V600_05142013061624_2184087
Sharp Electronics Corporation | Sharp | PN-V601 | PNV601 |  | Professional display/signage | LCD |  | 1366 x 768 | 1366 x 768 | 60 | 1537.3 | N/A | N/A | 296.2 | 1.28 | 0 | N/A |  |  | 700 |  | 2010-09-30 | 2010-09-09 | United States, Canada
Sharp Electronics Corporation | Sharp | PN-V602 | PNV602 |  | Monitor | LED backlighting | LED | 1366 x 768 | 1366 x 768 | 60 | 1538.8 | N/A | N/A | 225 | 0.6 | 0.6 |  |  |  | 1500.0 |  | 2011-09-01 | 2011-08-05 | United States, Canada | ES_1105798_SHARP ELECTRONICS CORP (121161) ¦ PNV602_12122012231737_4257036
Shenzhen Shunda Digital Information Co., Ltd. | REDFOX | M1850 | M1850 | JPQ185,JPQ185,; P1850,P1850,; RDE185V1,RDE185V1,; S185,S185,; S185-P100,S185-P100,; S185-P600,S185-P600,; S185-P700,S185-P700,; S185-P800,S185-P800,; SDC1850,SDC1850, | Monitor | TN LCD | LED | 768 x 1366 | 768 x 1366 | 18.5 | 146.4 | N/A | N/A | 12.7 | 0.7 | 0.7 | No |  |  | 211.4 |  | 2012-09-20 | 2012-12-18 | United States | ES_1120748_M1850_12172012150409_1152917
Sony Electronics Inc. | SONY | FWD-S42H2 | FWD-S42H2 |  | Professional display/signage | TN LCD | LED | 1080 x 1920 | 1080 x 1920 | 42 | 754.5 | N/A | N/A | 103.5 | 0.1 | 0.1 | No |  |  | 619.9 |  | 2012-10-12 | 2012-11-05 | United States, Australia, New Zealand, Switzerland, Europe, Taiwan, Japan, Canada | ES_40361_FWD-S42H2_11072012120831_5729814
Sony Electronics Inc. | SONY | FWD-S46H2 | FWD-S46H2 |  | Professional display/signage | TN LCD | LED | 1080 x 1920 | 1080 x 1920 | 46 | 903.7 | N/A | N/A | 95.5 | 0.1 | 0.1 | No |  |  | 584.7 |  | 2012-10-12 | 2012-11-05 | United States, Australia, New Zealand, Switzerland, Europe, Taiwan, Japan, Canada | ES_40361_FWD-S46H2_11072012135557_7832075
Suzhou RAKEN Technology Co., Ltd. | BSI | SD420WUN | SD420WUN |  | Professional display/signage |  | Other | 1080 x 1920 | 1080 x 1920 | 42 | 753.5 | N/A | N/A | 124.2 | 0.3 | 0.3 | No |  |  | 520 |  | 2012-01-14 | 2012-12-18 | United States, Europe, Canada | ES_1115312_SD420WUN_12132012091552_2249109
Suzhou RAKEN Technology Co., Ltd. | BSI | SD470WUN | SD470WUN |  | Professional display/signage |  | Other | 1080 x 1920 | 1080 x 1920 | 47 | 943.6 | N/A | N/A | 154.1 | 0.3 | 0.3 | No |  |  | 510 |  | 2012-01-14 | 2012-12-18 | United States, Europe, Canada | ES_1115312_SD470WUN_12132012091918_8149225
The Source (Bell) Electronics Inc. | Fluid | 2511864 | 2511864 |  | Monitor | CCFL backlighting |  | 1920 x 1080 | 1920 x 1080 | 21.5 | 197.4 | N/A | N/A | 17.4 | 0.42 | 0.3 | N/A |  |  | 264 |  |  | 2010-11-24 | Canada
The Source (Bell) Electronics Inc. | Fluid | 2511865 | 2511865 |  | Monitor | LED backlighting |  | 1600 x 900 | 1600 x 900 | 20 | 170.8 | N/A | N/A | 14.1 | 0.56 | 0.35 | N/A |  |  | 264 |  |  | 2010-11-24 | Canada
Top Victory Electronics (Taiwan) Co., Ltd. | AOC | e1621Swb | 156LM00001 |  | Monitor | TN LCD | LED | 768 x 1366 | 768 x 1366 | 15.6 | 103.6 | N/A | N/A | 6.4 | 0.4 | 0.4 | No |  |  | 264 |  | 2011-05-30 | 2012-12-13 | United States, Australia, New Zealand, Switzerland, Europe, Taiwan, Japan, Canada | ES_1065104_156LM00001_12092012112923_2471429
Top Victory Electronics (Taiwan) Co., Ltd. | AOC | e1649Fwu | 156LM00003 |  | Monitor | TN LCD | LED | 768 x 1366 | 768 x 1366 | 15.5 | 103.3 | N/A | N/A | 6.9 | 0.5 | 0.5 | No |  |  | 245 |  | 2011-08-30 | 2012-12-13 | United States, Australia, New Zealand, Switzerland, Europe, Taiwan, Japan, Canada | ES_1065104_156LM00003_12102012133928_7876855
Top Victory Electronics (Taiwan) Co., Ltd. | AOC | E1660SW | 156LM00004 | E1660SWB,156LM00004, | Monitor | TN LCD | LED | 768 x 1366 | 768 x 1366 | 15.6 | 103.3 | N/A | N/A | 5.7 | 0.2 | 0.2 | No |  |  | 258 |  | 2012-02-28 | 2012-12-18 | United States, Australia, New Zealand, Switzerland, Europe, Taiwan, Japan, Canada | ES_1065104_156LM00004_12122012145530_5131036
Top Victory Electronics (Taiwan) Co., Ltd. | AOC | e943Fwk | 185LM00011 | E943FWN,185LM00011,; E943SWN,185LM00011, | Monitor | TN LCD | LED | 768 x 1366 | 768 x 1366 | 18.5 | 146.2 | N/A | N/A | 14.4 | 0.3 | 0.3 | No |  |  | 266 |  | 2010-10-01 | 2012-12-21 | United States, Australia, New Zealand, Switzerland, Europe, Taiwan, Japan, Canada | ES_1065104_185LM00011_12212012085629_4692041
Top Victory Electronics (Taiwan) Co., Ltd. | AOC | e943Fwsb | 185LM00012 | e943Fwsk,185LM00012, | Monitor | TN LCD | LED | 768 x 1366 | 768 x 1366 | 18.5 | 146.2 | N/A | N/A | 14.7 | 0.3 | 0.3 | No |  |  | 266 |  | 2010-10-01 | 2012-12-21 | United States, Australia, New Zealand, Switzerland, Europe, Taiwan, Japan, Canada | ES_1065104_185LM00012_12212012090026_6067315
Top Victory Electronics (Taiwan) Co., Ltd. | AOC | e950sw | 185LM00013 | E950SWDAN,185LM00013,; e950Swdak,185LM00013,; e950Swnk,185LM00013,; e950swa,185LM00013,; e950swda,185LM00013,; e950swn,185LM00013, | Monitor | TN LCD | LED | 768 x 1366 | 768 x 1366 | 18.5 | 146.4 | N/A | N/A | 11.7 | 0.2 | 0.2 | No |  |  | 196 |  | 2011-07-01 | 2012-12-18 | United States, Australia, New Zealand, Switzerland, Europe, Taiwan, Japan, Canada | ES_1065104_185LM00013_12112012131318_9840051
Top Victory Electronics (Taiwan) Co., Ltd. | AOC | e950Sw | 185LM00013 | e950Swa,185LM00013,; e950Swda,185LM00013,; e950Swn,185LM00013, | Monitor | TN LCD | LED | 768 x 1366 | 768 x 1366 | 18.5 | 146.4 | N/A | N/A | 11.7 | 0.2 | 0.2 | No |  |  | 196 |  | 2011-08-12 | 2012-12-13 | United States, Australia, New Zealand, Switzerland, Europe, Taiwan, Japan, Canada | ES_1065104_185LM00013_12092012130204_1872979
Top Victory Electronics (Taiwan) Co., Ltd. | AOC | E950SWDA | 185LM00013 | E950SW,185LM00013,; E950SWA,185LM00013,; E950SWAK,185LM00013,; E950SWAN,185LM00013,; E950SWANK,185LM00013,; E950SWD,185LM00013,; E950SWDAK,185LM00013,; E950SWDAN,185LM00013,; E950SWDANK,185LM00013,; E950SWDK,185LM00013,; E950SWDN,185LM00013,; E950SWDNK,185LM00013,; E950SWK,185LM00013,; E950SWN,185LM00013,; E950SWNK,185LM00013,; e950Sw,185LM00013,; e950Swa,185LM00013,; e950Swak,185LM00013,; e950Swan,185LM00013,; e950Swank,185LM00013,; e950Swd,185LM00013,; e950Swda,185LM00013,; e950Swdak,185LM00013,; e950Swdan,185LM00013,; e950Swdank,185LM00013,; e950Swdk,185LM00013,; e950Swdn,185LM00013,; e950Swdnk,185LM00013,; e950Swk,185LM00013,; e950Swn,185LM00013,; e950Swnk,185LM00013, | Monitor | TFT LCD | LED | 768 x 1366 | 768 x 1366 | 18.5 | 146.51 | None | None |  |  |  | No |  |  | 250 | No | 2013-05-15 | 2013-05-31 | United States, Australia, New Zealand, Switzerland, Europe, Taiwan, Japan, Canada | ES_1065104_185LM00013_05292013120145_4692193
Top Victory Electronics (Taiwan) Co., Ltd. | AOC | e950sw, e950swa, e950swda | 185LM00013 |  | Monitor | LCD | LED | 768 x 1366 | 768 x 1366 | 18.5 | 146.4 | N/A | N/A | 11.63 | 0.19 | 0.12 | No |  |  | 196 |  | 2011-07-01 | 2011-05-12 | United States, Australia, New Zealand, Switzerland, Europe, Taiwan, Japan, Canada | ES_1065104_185LM00013_03012013115234_5188492
Top Victory Electronics (Taiwan) Co., Ltd. | AOC | E960SWN | 185LM00015 | E960PWDAN,185LM00015,; E960SWA,185LM00015,; E960SWDA,185LM00015, | Monitor | TN LCD | LED | 768 x 1366 | 768 x 1366 | 18.5 | 146.5 | N/A | N/A | 13.1 | 0.3 | 0.3 | No |  |  | 265 |  | 2012-02-09 | 2012-12-18 | United States, Australia, New Zealand, Switzerland, Europe, Taiwan, Japan, Canada | ES_1065104_185LM00015_12122012145819_4107324
Top Victory Electronics (Taiwan) Co., Ltd. | AOC | E966SWN | 185LM00017 |  | Monitor | TN LCD | LED | 768 x 1366 | 768 x 1366 | 18.5 | 146.5 | N/A | N/A | 11.5 | 0.2 | 0.2 | No |  |  | 267 |  | 2012-06-20 | 2012-12-18 | United States, Australia, New Zealand, Switzerland, Europe, Taiwan, Japan, Canada | ES_1065104_185LM00017_12142012143503_892907
Top Victory Electronics (Taiwan) Co., Ltd. | AOC | E966SWN | 185LM00017 |  | Monitor | TN LCD | LED | 768 x 1366 | 768 x 1366 | 18.5 | 146.35 | None | None | 10.06 | 0.19 |  |  |  |  | 200 | No | 2013-05-20 | 2013-05-22 | United States, Australia, New Zealand, Switzerland, Europe, Taiwan, Japan, Canada | ES_1065104_185LM00017_05292013084140_4485654
Top Victory Electronics (Taiwan) Co., Ltd. | AOC | E962VW | 185LM00018 | E962VWN,185LM00018, | Monitor | TN LCD | LED | 768 x 1366 | 768 x 1366 | 18.5 | 146.4 | N/A | N/A | 12.9 | 0.2 | 0.2 | No |  |  | 267 |  | 2012-04-30 | 2012-12-18 | United States, Australia, New Zealand, Switzerland, Europe, Taiwan, Japan, Canada | ES_1065104_185LM00018_12142012105216_2997857
Top Victory Electronics (Taiwan) Co., Ltd. | AOC | E970SWN | 185LM00019 | E970SWNL,185LM00019, | Monitor | TFT LCD | LED | 768 x 1366 | 768 x 1366 | 18.5 | 146.33 | None | None |  |  |  | No |  |  | 250 | No | 2013-02-28 | 2013-03-07 | United States, Australia, New Zealand, Switzerland, Europe, Taiwan, Japan, Canada | ES_1065104_185LM00019_03062013142632_3037225
Top Victory Electronics (Taiwan) Co., Ltd. | AOC | e941S, e941Va | 190LM00001 |  | Monitor | TN LCD | LED | 900 x 1440 | 900 x 1440 | 19 | 161.5 | N/A | N/A | 11.66 | 0.05 | 0.04 | No |  |  | 314.1 |  | 2011-02-10 | 2012-03-28 | United States, Australia, New Zealand, Switzerland, Europe, Taiwan, Japan, Canada | ES_1065104_190LM00001_02282013224031_6533232
Top Victory Electronics (Taiwan) Co., Ltd. | AOC | e950S, E950S, e950Sn, E950SN, e950Sk, E950SK, e950Snk, E950SNK | 190LM00006 |  | Monitor | TN LCD | LED | 900 x 1440 | 1440 x 900 | 19 | 161.5 | None | None | 12.39 | 0.3 | 0.23 |  |  |  | 200 | No | 2013-05-25 | 2013-05-24 | United States, Australia, New Zealand, Switzerland, Europe, Taiwan, Japan, Canada | ES_1065104_190LM00006_05282013134124_1830244
Top Victory Electronics (Taiwan) Co., Ltd. | AOC | e952Vn | 190LM00008 |  | Monitor | TN LCD | LED | 900 x 1440 | 900 x 1440 | 19 | 162.6 | N/A | N/A | 10.8 | 0.2 | 0.2 | No |  |  | 266 |  | 2011-04-28 | 2012-12-12 | United States, Australia, New Zealand, Switzerland, Europe, Taiwan, Japan, Canada | ES_1065104_190LM00008_12072012115759_431024
Top Victory Electronics (Taiwan) Co., Ltd. | AOC | e951Sn | 190LM00009 |  | Monitor | LED backlighting | LED | 1440 x 900 | 1440 x 900 | 19 | 161.4 | N/A | N/A | 16.4 | 0.58 | 0.58 |  |  |  | 314.0 |  | 2012-03-31 | 2012-03-14 | United States, Australia, New Zealand, Switzerland, Europe, Taiwan, Japan, Canada | ES_1105798_TOP VICTORY ELECTRONICS (TAIWAN) CO LTD (89569) ¦ 190LM00009_12122012231748_4268063
Top Victory Electronics (Taiwan) Co., Ltd. | AOC | E960SN | 190LM00010 | E960SA,190LM00010,; E960SDA,190LM00010, | Monitor | TN LCD | LED | 900 x 1440 | 900 x 1440 | 19 | 161 | N/A | N/A | 16.2 | 0.3 | 0.3 | No |  |  | 277 |  | 2012-02-08 | 2012-12-18 | United States, Australia, New Zealand, Switzerland, Europe, Taiwan, Japan, Canada | ES_1065104_190LM00010_12122012150219_6352502
Top Victory Electronics (Taiwan) Co., Ltd. | AOC | E960PDA | 190LM00011 |  | Monitor | TN LCD | LED | 900 x 1440 | 900 x 1440 | 19 | 161 | N/A | N/A | 16.2 | 0.3 | 0.3 | No |  |  | 277 |  | 2012-09-28 | 2012-12-18 | United States, Australia, New Zealand, Switzerland, Europe, Taiwan, Japan, Canada | ES_1065104_190LM00011_12172012155115_2097589
Top Victory Electronics (Taiwan) Co., Ltd. | AOC | E960SDA | 190LM00011 |  | Monitor | TN LCD | LED | 900 x 1440 | 900 x 1440 | 19 | 157.5 | N/A | N/A | 17.5 | 0.4 | 0.4 | No |  |  | 277 |  | 2012-04-05 | 2012-12-18 | United States, Australia, New Zealand, Switzerland, Europe, Taiwan, Japan, Canada | ES_1065104_190LM00011_12132012130224_7834741
Top Victory Electronics (Taiwan) Co., Ltd. | AOC | E966SN | 190LM00012 |  | Monitor | TN LCD | LED | 900 x 1440 | 900 x 1440 | 19 | 157.7 | N/A | N/A | 12.9 | 0.3 | 0.3 | No |  |  | 269 |  | 2012-06-20 | 2012-12-18 | United States, Australia, New Zealand, Switzerland, Europe, Taiwan, Japan, Canada | ES_1065104_190LM00012_12142012143915_3644525
Top Victory Electronics (Taiwan) Co., Ltd. | AOC | E962V | 190LM00013 |  | Monitor | TN LCD | LED | 900 x 1440 | 900 x 1440 | 19 | 161.5 | N/A | N/A | 16.7 | 0.3 | 0.3 | No |  |  | 263 |  | 2012-04-30 | 2012-12-18 | United States, Australia, New Zealand, Switzerland, Europe, Taiwan, Japan, Canada | ES_1065104_190LM00013_12142012104907_5922662
Top Victory Electronics (Taiwan) Co., Ltd. | AOC | E2050SW | 195LM00002 | E2050SWA,195LM00002,; E2050SWDA,195LM00002,; E2050SWN,195LM00002, | Monitor | TN LCD | LED | 900 x 1600 | 900 x 1600 | 19.5 | 160.6 | N/A | N/A | 12 | 0.2 | 0.2 | No |  |  | 237.9 |  | 2012-11-24 | 2012-12-18 | United States, Australia, New Zealand, Switzerland, Europe, Taiwan, Japan, Canada | ES_1065104_195LM00002_12182012080545_917169
Top Victory Electronics (Taiwan) Co., Ltd. | AOC | e2050sw, E2050Sw, E2050SW, e2050swa, E2050Swa, E2050SWA, e2050swd, E2050Swd, E2050SWD, e2050swda, E2050Swda, E2050SWDA, e2050swn, E2050Swn | 195LM00002 |  | Monitor | TN LCD | LED | 900 x 1600 | 900 x 1600 | 19.5 | 162.71 | None | None | 15.95 | 0.26 | 0.2 |  |  |  | 200 | No | 2013-05-20 | 2013-05-20 | United States, Australia, New Zealand, Switzerland, Europe, Taiwan, Japan, Canada | ES_1065104_195LM00002_05312013151655_9842764
Top Victory Electronics (Taiwan) Co., Ltd. | AOC | E2050SWK, e2050swdk, E2050Swdk, E2050SWDK, e2050swak, E2050Swak, E2050SWAK, e2050swdak, E2050Swdak, E2050SWDAK, e2050swnk, E2050Swnk, E2050SWNK, e2050swdnk, E2050Swdnk, E2050SWDNK, e2050swank,E2050Swank,E2050SWANK,e2050swdank,E2050Swdank,E2050SWDANK | 195LM00002 |  | Monitor | TN LCD | LED | 900 x 1600 | 900 x 1600 | 19.5 | 162.71 | None | None | 15.95 | 0.26 | 0.2 |  |  |  | 200 | No | 2013-05-20 | 2013-05-20 | United States, Australia, New Zealand, Switzerland, Europe, Taiwan, Japan, Canada | ES_1065104_195LM00002_05312013151359_3843499
Top Victory Electronics (Taiwan) Co., Ltd. | AOC | E2050SWN, e2050swan, E2050Swan, E2050SWAN, e2050swdn, E2050Swdn, E2050SWDN, e2050swdan, E2050Swdan, E2050SWDAN, e2050swk, E2050Swk | 195LM00002 |  | Monitor | TN LCD | LED | 900 x 1600 | 900 x 1600 | 19.5 | 162.71 | None | None | 15.95 | 0.26 | 0.2 |  |  |  | 200 | No | 2013-05-20 | 2013-05-20 | United States, Australia, New Zealand, Switzerland, Europe, Taiwan, Japan, Canada | ES_1065104_195LM00002_05312013153630_4575353
Top Victory Electronics (Taiwan) Co., Ltd. | AOC | E2070SWN | 195LM00003 |  | Monitor | TFT LCD | LED | 900 x 1600 | 900 x 1600 | 19.5 | 162.44 | None | None |  |  |  | No |  |  | 250 | No | 2013-03-15 | 2013-03-20 | United States, Australia, New Zealand, Switzerland, Europe, Taiwan, Japan, Canada | ES_1065104_195LM00003_03182013170754_69696
Top Victory Electronics (Taiwan) Co., Ltd. | AOC | N2041s | 200LM00004 |  | Monitor | TN LCD | LED | 900 x 1600 | 900 x 1600 | 20 | 171 | N/A | N/A | 21.3 | 0.1 | 0.1 | No |  |  | 264 |  | 2010-03-20 | 2012-12-12 | United States, Australia, New Zealand, Europe, Taiwan, Japan, Canada | ES_1065104_200LM00004_12052012161317_804254
Top Victory Electronics (Taiwan) Co., Ltd. | AOC | e2040Va | 200LM00006 | e2040S,200LM00007,; e2040V,200LM00005, | Monitor | TN LCD | LED | 900 x 1600 | 900 x 1600 | 20 | 171 | N/A | N/A | 14.7 | 0.3 | 0.3 | No |  |  | 263 |  | 2010-07-01 | 2012-12-18 | United States, Australia, New Zealand, Switzerland, Europe, Taiwan, Japan, Canada | ES_1065104_200LM00006_12132012105751_3718225
Top Victory Electronics (Taiwan) Co., Ltd. | AOC | e2043Fk | 200LM00008 |  | Monitor | TN LCD | LED | 900 x 1600 | 900 x 1600 | 20 | 170.9 | N/A | N/A | 17.7 | 0.3 | 0.3 | No |  |  | 269 |  | 2010-09-20 | 2012-12-21 | United States, Australia, New Zealand, Switzerland, Europe, Taiwan, Japan, Canada | ES_1065104_200LM00008_12212012085318_2523614
Top Victory Electronics (Taiwan) Co., Ltd. | AOC | e2043Fs | 200LM00009 | e2043Fsb,200LM00009,; e2043Fsk,200LM00009, | Monitor | TN LCD | LED | 900 x 1600 | 900 x 1600 | 20 | 170.9 | N/A | N/A | 17.7 | 0.3 | 0.3 | No |  |  | 266 |  | 2010-09-20 | 2012-12-21 | United States, Australia, New Zealand, Switzerland, Europe, Taiwan, Japan, Canada | ES_1065104_200LM00009_12212012090710_9040948
Top Victory Electronics (Taiwan) Co., Ltd. | AOC | e2050S | 200LM00010 | E2050SDAN,200LM00010,; e2050Sa,200LM00010,; e2050Sda,200LM00010,; e2050Sdak,200LM00010,; e2050Sn,200LM00010,; e2050Snk,200LM00010, | Monitor | TN LCD | LED | 900 x 1600 | 900 x 1600 | 20 | 171.5 | N/A | N/A | 18.8 | 0.2 | 0.2 | No |  |  | 196 |  | 2011-02-20 | 2012-12-18 | United States, Australia, New Zealand, Switzerland, Europe, Taiwan, Japan, Canada | ES_1065104_200LM00010_12112012143841_2352563
Top Victory Electronics (Taiwan) Co., Ltd. | AOC | e2050S, e2050Sa, e2050Sda, e2050Sda/15 | 200LM00010 |  | Monitor | LCD | LED | 900 x 1600 | 900 x 1600 | 20 | 171.3 | N/A | N/A | 16.91 | 0.2 | 0.13 | No |  |  | 216.1 |  | 2011-02-20 | 2012-05-09 | United States, Australia, New Zealand, Switzerland, Europe, Taiwan, Japan, Canada | ES_1065104_200LM00010_03012013115255_5389526
Top Victory Electronics (Taiwan) Co., Ltd. | AOC | e2050S, E2050S, e2050Sa, E2050SA, e2050Sd, E2050SD, e2050Sda, E2050SDA, e2050Sn, E2050SN, e2050San, E2050SAN, e2050Sdn, E2050SDN, e2050Sdan, E2050SDAN | 200LM00010 |  | Monitor | TN LCD | LED | 900 x 1600 | 900 x 1600 | 20 | 171 | None | None | 14.88 | 0.25 | 0.18 |  |  |  | 200 | No | 2013-06-01 | 2013-05-30 | United States, Australia, New Zealand, Switzerland, Europe, Taiwan, Japan, Canada | ES_1065104_200LM00010_05312013145317_9804527
Top Victory Electronics (Taiwan) Co., Ltd. | AOC | e2050Sk, E2050SK, e2050Sdk, E2050SDK, e2050Sak, E2050SAK, e2050Sdak, E2050SDAK, e2050Snk, E2050SNK, e2050Sdnk, E2050SDNK, e2050Sank, E2050SANK, e2050Sdank, E2050SDANK | 200LM00010 |  | Monitor | TN LCD | LED | 900 x 1600 | 900 x 1600 | 20 | 171 | None | None | 14.88 | 0.25 | 0.18 |  |  |  | 200 | No | 2013-06-01 | 2013-05-30 | United States, Australia, New Zealand, Switzerland, Europe, Taiwan, Japan, Canada | ES_1065104_200LM00010_05312013145342_1403207
Top Victory Electronics (Taiwan) Co., Ltd. | AOC | e2051Sn | 200LM00011 |  | Monitor | LED backlighting | LED | 1600 x 900 | 1600 x 900 | 20 | 170.9 | N/A | N/A | 15.36 | 0.38 | 0.38 |  |  |  | 304.0 |  | 2012-03-31 | 2012-03-14 | United States, Australia, New Zealand, Switzerland, Europe, Taiwan, Japan, Canada | ES_1105798_TOP VICTORY ELECTRONICS (TAIWAN) CO LTD (89569) ¦ 200LM00011_12122012231749_4269950
Top Victory Electronics (Taiwan) Co., Ltd. | AOC | E2060SN | 200LM00013 | E2060PDA,200LM00013,; E2060SA,200LM00013,; E2060SDA,200LM00013, | Monitor | TN LCD | LED | 900 x 1600 | 900 x 1600 | 20 | 171 | N/A | N/A | 16.7 | 0.3 | 0.3 | No |  |  | 265 |  | 2012-02-10 | 2012-12-18 | United States, Australia, New Zealand, Switzerland, Europe, Taiwan, Japan, Canada | ES_1065104_200LM00013_12122012150553_4381524
Top Victory Electronics (Taiwan) Co., Ltd. | AOC | E2062V | 200LM00015 | E2062VW,200LM00015, | Monitor | TN LCD | LED | 900 x 1600 | 900 x 1600 | 20 | 170.9 | N/A | N/A | 17.5 | 0.2 | 0.2 | No |  |  | 268 |  | 2012-04-30 | 2012-12-18 | United States, Australia, New Zealand, Switzerland, Europe, Taiwan, Japan, Canada | ES_1065104_200LM00015_12142012105746_3993799
Top Victory Electronics (Taiwan) Co., Ltd. | AOC | E2066SN | 200LM00016 | E2066SWN,200LM00016, | Monitor | TN LCD | LED | 900 x 1600 | 900 x 1600 | 20 | 170.5 | N/A | N/A | 15 | 0.2 | 0.2 | No |  |  | 242 |  | 2012-06-30 | 2012-12-18 | United States, Australia, New Zealand, Switzerland, Europe, Taiwan, Japan, Canada | ES_1065104_200LM00016_12142012150836_1562311
Top Victory Electronics (Taiwan) Co., Ltd. | AOC | I2067F | 200LM00017 |  | Monitor | TN LCD | LED | 900 x 1600 | 900 x 1600 | 20 | 170.9 | N/A | N/A | 16.5 | 0.2 | 0.2 | No |  |  | 246.7 |  | 2012-07-27 | 2012-12-18 | United States, Australia, New Zealand, Switzerland, Europe, Taiwan, Japan, Canada | ES_1065104_200LM00017_12172012134806_8387567
Top Victory Electronics (Taiwan) Co., Ltd. | AOC | e2239Fwt | 215LM00005 |  | Monitor | TN LCD | LED | 1080 x 1920 | 1080 x 1920 | 21.5 | 198.1 | N/A | N/A | 18.3 | 0.1 | 0.1 | No |  |  | 265 |  | 2010-05-20 | 2012-12-12 | United States, Australia, New Zealand, Europe, Taiwan, Japan, Canada | ES_1065104_215LM00005_12052012165516_4084283
Top Victory Electronics (Taiwan) Co., Ltd. | AOC | e2243Fwb | 215LM00015 | e2243Fwk,215LM00015, | Monitor | TN LCD | LED | 1080 x 1920 | 1080 x 1920 | 21.5 | 197.5 | N/A | N/A | 18.8 | 0.3 | 0.3 | No |  |  | 271 |  | 2010-10-25 | 2012-12-21 | United States, Australia, New Zealand, Switzerland, Europe, Taiwan, Japan, Canada | ES_1065104_215LM00015_12212012090907_1674157
Top Victory Electronics (Taiwan) Co., Ltd. | AOC | e2243Fwsk | 215LM00017 |  | Monitor | TN LCD | LED | 1080 x 1920 | 1080 x 1920 | 21.5 | 197.5 | N/A | N/A | 17.8 | 0.3 | 0.3 | No |  |  | 268 |  | 2010-09-22 | 2012-12-21 | United States, Australia, New Zealand, Switzerland, Europe, Taiwan, Japan, Canada | ES_1065104_215LM00017_12212012090500_5628778
Top Victory Electronics (Taiwan) Co., Ltd. | AOC | e2243Fw2 | 215LM00018 | e2243Fw2k,215LM00018, | Monitor | TN LCD | LED | 1080 x 1920 | 1080 x 1920 | 21.5 | 199.3 | N/A | N/A | 22.48 | 0.32 | 0.32 | No |  |  | 264 |  | 2010-11-12 | 2012-12-12 | United States, Australia, New Zealand, Switzerland, Europe, Taiwan, Japan, Canada | ES_1065104_215LM00018_12052012144314_5950281
Top Victory Electronics (Taiwan) Co., Ltd. | AOC | e2250Swdak, e2205Swnk, e2250Swn, e2250Swdn, E2250SWDNK | 215LM00019 | E2250SWDK, E2250SWNK, E2250SWVD. E2250S, E2250SA, E2250SD, E2250SDA, E2250SH, E2250SU, E2250SHU, E2250SP, E2250SHP, E2250SHUP, E2250SN, E2250SAN, E2250SDN, E2250SDAN, E2250SK, E2250SNK,E2250SVD | Monitor | TN LCD | LED | 1080 x 1920 | 1080 x 1920 | 21.5 | 198.1 | N/A | N/A | 19.88 | 0.24 | 0.17 | No |  |  | 255.8 |  | 2011-03-01 | 2013-03-04 | United States, Australia, New Zealand, Switzerland, Europe, Taiwan, Japan, Canada | ES_1065104_215LM00019_02282013225450_4607399
Top Victory Electronics (Taiwan) Co., Ltd. | AOC | e2250Swdn | 215LM00019 |  | Monitor | LCD | LED | 1080 x 1920 | 1080 x 1920 | 21.5 | 198.1 | N/A | N/A | 19.88 | 0.24 | 0.17 | No |  |  | 255.8 |  | 2011-03-01 | 2012-03-12 | United States, Australia, New Zealand, Switzerland, Europe, Taiwan, Japan, Canada | ES_1065104_215LM00019_03012013103436_3650167
Top Victory Electronics (Taiwan) Co., Ltd. | AOC | E2250SW, E2250SWA, E2250SWD, E2250SWDA, E2250SWN, E2250SWAN, E2250SWDN, E2250SWDAN, E2250SWK, E2250SWAK, E2250SWDK, E2250SWDAK, E2250SWNK, E2250SWANK, E2250SWDNK, E2250SWDANK, E2250SWVD, E2250SWH | 215LM00019 |  | Monitor | TN LCD | LED | 1080 x 1920 | 1080 x 1920 | 21.5 | 197.7 | None | None | 20.66 | 0.28 | 0.2 |  |  |  | 250 | No | 2013-06-01 | 2013-05-31 | United States, Australia, New Zealand, Switzerland, Europe, Taiwan, Japan, Canada | ES_1065104_215LM00019_05312013150718_9655135
Top Victory Electronics (Taiwan) Co., Ltd. | AOC | e2250sw, e2250swd, e2250swa, e2250swda, QW2201E, ET210S | 215LM00019 |  | Monitor | LCD | LED | 1080 x 1920 | 1080 x 1920 | 21.5 | 198.1 | N/A | N/A | 19.88 | 0.24 | 0.17 | No |  |  | 255.8 |  | 2011-03-01 | 2011-05-20 | United States, Australia, New Zealand, Switzerland, Europe, Taiwan, Japan, Canada | ES_1065104_215LM00019_03012013102834_8052639
Top Victory Electronics (Taiwan) Co., Ltd. | AOC | e2250sw, e2250Swh, e2250Swhu, e2250Shp, QW2201N, T210SL, e2250Shu, e2250Swn | 215LM00019 |  | Monitor | LCD | LED | 1080 x 1920 | 1080 x 1920 | 21.5 | 198.1 | N/A | N/A | 19.88 | 0.24 | 0.17 | No |  |  | 255.8 |  | 2011-03-01 | 2011-07-18 | United States, Australia, New Zealand, Switzerland, Europe, Taiwan, Japan, Canada | ES_1065104_215LM00019_03012013102930_4656450
Top Victory Electronics (Taiwan) Co., Ltd. | AOC | E2252SWDN | 215LM00020 |  | Monitor | TN LCD | LED | 1920 x 1080 | 1920 x 1080 | 21.5 | 197.6 | None | None | 17.54 | 0.19 | 0.11 |  |  |  | 200 | No | 2013-01-10 | 2013-01-03 | United States, Australia, New Zealand, Switzerland, Europe, Taiwan, Japan, Canada | ES_1065104_215LM00020_01042013143004_5095712
Top Victory Electronics (Taiwan) Co., Ltd. | AOC | e2252Vw | 215LM00020 |  | Monitor | TN LCD | LED | 1080 x 1920 | 1080 x 1920 | 21.5 | 198.1 | N/A | N/A | 18.44 | 0.18 | 0.18 | No |  |  | 249.7 |  | 2011-04-30 | 2012-12-12 | United States, Australia, New Zealand, Switzerland, Europe, Taiwan, Japan, Canada | ES_1065104_215LM00020_12052012160154_7795984
Top Victory Electronics (Taiwan) Co., Ltd. | AOC | E2251FWH | 215LM00022 | E2251FW,215LM00022,; E2251FWH,215LM00022,Different sales names means different sales regions.; E2251SWDN,215LM00022,; E2251SWN,215LM00022, | Monitor | TFT LCD | LED | 1080 x 1920 | 1080 x 1920 | 21.5 | 197.52 | None | None |  |  |  | No |  |  | 280 | No | 2012-12-30 | 2013-04-25 | United States, Australia, New Zealand, Switzerland, Europe, Taiwan, Japan, Canada | ES_1065104_215LM00022_04182013161038_384485
Top Victory Electronics (Taiwan) Co., Ltd. | AOC | E2251FWH | 215LM00022 |  | Monitor | TN LCD | LED | 1080 x 1920 | 1080 x 1920 | 21.5 | 198.2 | N/A | N/A | 17.5 | 0.2 | 0.2 | No |  |  | 285 |  | 2012-04-02 | 2012-12-18 | United States, Australia, New Zealand, Switzerland, Europe, Taiwan, Japan, Canada | ES_1065104_215LM00022_12142012145930_7361566
Top Victory Electronics (Taiwan) Co., Ltd. | AOC | e2251Swn | 215LM00022 |  | Monitor | LED backlighting | LED | 1920 x 1080 | 1920 x 1080 | 21.5 | 198 | N/A | N/A | 19.22 | 0.58 | 0.58 |  |  |  | 267.0 |  | 2012-03-31 | 2012-03-14 | United States, Australia, New Zealand, Switzerland, Europe, Taiwan, Japan, Canada | ES_1105798_TOP VICTORY ELECTRONICS (TAIWAN) CO LTD (89569) ¦ 215LM00022_12122012231753_4273794
Top Victory Electronics (Taiwan) Co., Ltd. | AOC | e2251Fwu | 215LM00025 |  | Monitor | TN LCD | LED | 1080 x 1920 | 1080 x 1920 | 21.5 | 199.3 | N/A | N/A | 9.7 | 0.5 | 0.5 | No |  |  | 221 |  | 2011-12-30 | 2012-12-18 | United States, Australia, New Zealand, Switzerland, Europe, Taiwan, Japan, Canada | ES_1065104_215LM00025_12112012132254_397302
Top Victory Electronics (Taiwan) Co., Ltd. | AOC | i2252Vwe | 215LM00026 | i2252Vwh,215LM00026, | Monitor | TN LCD | LED | 1080 x 1920 | 1080 x 1920 | 21.5 | 196.9 | N/A | N/A | 27.8 | 0.2 | 0.2 | No |  |  | 248 |  | 2011-08-30 | 2012-12-13 | United States, Australia, New Zealand, Switzerland, Europe, Taiwan, Japan, Canada | ES_1065104_215LM00026_12112012084242_1571466
Top Victory Electronics (Taiwan) Co., Ltd. | AOC | E2260SWN | 215LM00027 | E2260PWHU,215LM00027,; E2260SWDA,215LM00027,; E2260SWG,215LM00027, | Monitor | TN LCD | LED | 1080 x 1920 | 1080 x 1920 | 21.5 | 199.3 | N/A | N/A | 20.8 | 0.3 | 0.3 | No |  |  | 274 |  | 2012-01-30 | 2012-12-18 | United States, Australia, New Zealand, Switzerland, Europe, Taiwan, Japan, Canada | ES_1065104_215LM00027_12122012151244_4160272
Top Victory Electronics (Taiwan) Co., Ltd. | AOC | E2260SWN | 215LM00027 | E2260SWG,215LM00027,; E2260SWN,215LM00027,Different sales names means different sales regions and different base. | Monitor | TFT LCD | LED | 1080 x 1920 | 1080 x 1920 | 21.5 | 197.52 | None | None |  |  |  | No |  |  | 280 | No | 2012-12-30 | 2013-05-21 | United States, Australia, New Zealand, Switzerland, Europe, Taiwan, Japan, Canada | ES_1065104_215LM00027_05142013095421_610010
Top Victory Electronics (Taiwan) Co., Ltd. | AOC | I2251FWE | 215LM00029 | E2251F,215LM00029,; E2251FW,215LM00029,; E2251FWE,215LM00029,; I2251F,215LM00029,; I2251FW,215LM00029, | Monitor | TN LCD | LED | 1080 x 1920 | 1080 x 1920 | 21.5 | 196.4 | N/A | N/A | 22.2 | 0.3 | 0.3 | No |  |  | 254 |  | 2012-01-10 | 2012-12-18 | United States, Australia, New Zealand, Switzerland, Europe, Taiwan, Japan, Canada | ES_1065104_215LM00029_12112012145019_1825372
Top Victory Electronics (Taiwan) Co., Ltd. | AOC | E2262V | 215LM00030 | E2262VW,215LM00030,; E2262VWH,215LM00030, | Monitor | TN LCD | LED | 1080 x 1920 | 1080 x 1920 | 21.5 | 197.9 | N/A | N/A | 14.8 | 0.3 | 0.3 | No |  |  | 265 |  | 2012-04-10 | 2012-12-18 | United States, Australia, New Zealand, Switzerland, Europe, Taiwan, Japan, Canada | ES_1065104_215LM00030_12132012153728_3634759
Top Victory Electronics (Taiwan) Co., Ltd. | AOC | E2262VWH | 215LM00030 | E2262VW,215LM00030,With DVI + VGA interface; E2262VWH,215LM00030,With HDMI + VGA interface | Monitor | TN LCD | LED | 1080 x 1920 | 1080 x 1920 | 21.5 | 197.52 | None | None |  |  |  | No |  |  | 250 | No | 2013-05-20 | 2013-05-27 | United States, Australia, New Zealand, Switzerland, Europe, Taiwan, Japan, Canada | ES_1065104_215LM00030_05232013111740_9436151
Top Victory Electronics (Taiwan) Co., Ltd. | AOC | E2260SWDN | 215LM00032 | E2260PWDA,215LM00032,; E2260SWD,215LM00032,; E2260SWDA,215LM00032,; E2260SWDN,215LM00032,Different sales names means different sales regions and different base. | Monitor | TFT LCD | LED | 1080 x 1920 | 1080 x 1920 | 21.5 | 197.52 | None | None |  |  |  | No |  |  | 280 | No | 2012-12-30 | 2013-04-25 | United States, Australia, New Zealand, Switzerland, Europe, Taiwan, Japan, Canada | ES_1065104_215LM00032_04182013163519_6039544
Top Victory Electronics (Taiwan) Co., Ltd. | AOC | E2260SWDN | 215LM00032 | E2260PWDA,215LM00032,; E2260SWDA,215LM00032, | Monitor | TN LCD | LED | 1080 x 1920 | 1080 x 1920 | 21.5 | 197.6 | N/A | N/A | 17.7 | 0.4 | 0.4 | No |  |  | 269 |  | 2012-04-10 | 2012-12-18 | United States, Australia, New Zealand, Switzerland, Europe, Taiwan, Japan, Canada | ES_1065104_215LM00032_12132012130800_4839898
Top Victory Electronics (Taiwan) Co., Ltd. | AOC | E2260PWHU | 215LM00033 | E2260PWHU,215LM00033,same as E2260SWHU except for base; E2260SWHU,215LM00033,same as E2260PWHU except for base | Monitor | TFT LCD | LED | 1080 x 1920 | 1080 x 1920 | 21.5 | 197.4 | USB Hubs/Ports | USB 2.x |  |  |  | No |  |  | 250 | No | 2012-04-10 | 2013-04-29 | United States, Australia, New Zealand, Switzerland, Europe, Taiwan, Japan, Canada | ES_1065104_215LM00033_04272013100826_7287
Top Victory Electronics (Taiwan) Co., Ltd. | AOC | E2260PWHU | 215LM00033 | E2260SWHU,215LM00033, | Monitor | TN LCD | LED | 1080 x 1920 | 1080 x 1920 | 21.5 | 197.6 | N/A | N/A | 21.1 | 0.4 | 0.4 | No |  |  | 271 |  | 2012-04-10 | 2012-12-18 | United States, Australia, New Zealand, Switzerland, Europe, Taiwan, Japan, Canada | ES_1065104_215LM00033_12132012131237_6146051
Top Victory Electronics (Taiwan) Co., Ltd. | AOC | I2267FWH | 215LM00036 | I2267FW,215LM00036, | Monitor | TN LCD | LED | 1080 x 1920 | 1080 x 1920 | 21.5 | 197.9 | N/A | N/A | 21.1 | 0.3 | 0.3 | No |  |  | 246.7 |  | 2012-07-27 | 2012-12-18 | United States, Australia, New Zealand, Switzerland, Europe, Taiwan, Japan, Canada | ES_1065104_215LM00036_12172012132204_3694726
Top Victory Electronics (Taiwan) Co., Ltd. | AOC | I2267FWH | 215LM00036 | I2267FW,215LM00036,; I2267FWH,215LM00036,Different model names represent different sales region and enclosure color,no effect on energy consumption | Monitor | TFT LCD | LED | 1080 x 1920 | 1080 x 1920 | 21.5 | 197.52 | None | None |  |  |  | No |  |  | 250 | No | 2012-12-30 | 2013-03-27 | United States, Australia, New Zealand, Switzerland, Europe, Taiwan, Japan, Canada | ES_1065104_215LM00036_03212013143755_7396356
Top Victory Electronics (Taiwan) Co., Ltd. | AOC | D2267PWH | 215LM00037 | D2267PW,215LM00037, | Monitor | TN LCD | LED | 1080 x 1920 | 1080 x 1920 | 21.5 | 197.9 | N/A | N/A | 20.7 | 0.5 | 0.5 | No |  |  | 250.7 |  | 2012-07-27 | 2012-12-18 | United States, Australia, New Zealand, Switzerland, Europe, Taiwan, Japan, Canada | ES_1065104_215LM00037_12172012133407_3247186
Top Victory Electronics (Taiwan) Co., Ltd. | AOC | D2267PWH | 215LM00037 | D2267PW,215LM00037,; D2267PWH,215LM00037,Different model names represent different sales region and enclosure color,no effect on energy consumption | Monitor | TFT LCD | LED | 1080 x 1920 | 1080 x 1920 | 21.5 | 197.52 | None | None |  |  |  | No |  |  | 250 | No | 2012-12-30 | 2013-03-27 | United States, Australia, New Zealand, Switzerland, Europe, Taiwan, Japan, Canada | ES_1065104_215LM00037_03212013150532_2976343
Top Victory Electronics (Taiwan) Co., Ltd. | AOC | E2261FW | 215LM00038 | E2261FWH,215LM00038, | Monitor | TN LCD | LED | 1080 x 1920 | 1080 x 1920 | 21.5 | 197.9 | N/A | N/A | 14.3 | 0.2 | 0.2 | No |  |  | 272 |  | 2012-09-30 | 2012-12-18 | United States, Australia, New Zealand, Switzerland, Europe, Taiwan, Japan, Canada | ES_1065104_215LM00038_12182012064616_5930444
Top Victory Electronics (Taiwan) Co., Ltd. | AOC | E2261FW, E2261FWH | 215LM00038 |  | Monitor | TN LCD | LED | 1080 x 1920 | 1080 x 1920 | 21.5 | 198 | None | None | 15.2 | 0.37 | 0.27 |  |  |  | 200 | No | 2013-05-20 | 2013-05-29 | United States, Australia, New Zealand, Switzerland, Europe, Taiwan, Japan, Canada | ES_1065104_215LM00038_05302013104855_4131056
Top Victory Electronics (Taiwan) Co., Ltd. | AOC | E2271FW | 215LM00039 | E2271FW,215LM00039,With DVI and VGA interface; E2271FWM,215LM00039,With HDMI and VGA interface | Monitor | TFT LCD | LED | 1080 x 1920 | 1080 x 1920 | 21.5 | 197.47 | None | None |  |  |  | No |  |  | 250 | No | 2013-03-05 | 2013-03-14 | United States, Australia, New Zealand, Switzerland, Europe, Taiwan, Japan, Canada | ES_1065104_215LM00039_03132013171323_9760705
Top Victory Electronics (Taiwan) Co., Ltd. | AOC | E2270SWN | 215LM00041 | E2270SWD,215LM00041,; E2270SWDN,215LM00041, | Monitor | TFT LCD | LED | 1080 x 1920 | 1080 x 1920 | 21.5 | 197.93 | None | None |  |  |  | No |  |  | 250 | No | 2013-02-28 | 2013-03-07 | United States, Australia, New Zealand, Switzerland, Europe, Taiwan, Japan, Canada | ES_1065104_215LM00041_03062013142957_6862756
Top Victory Electronics (Taiwan) Co., Ltd. | AOC | e2250S | 220LM00006 | E2250S,220LM00006,; E2250SA,220LM00006,; E2250SAK,220LM00006,; E2250SAN,220LM00006,; E2250SANK,220LM00006,; E2250SD,220LM00006,; E2250SDA,220LM00006,; E2250SDAK,220LM00006,; E2250SDAN,220LM00006,; E2250SDANK,220LM00006,; E2250SDK,220LM00006,; E2250SDN,220LM00006,; E2250SDNK,220LM00006,; E2250SK,220LM00006,; E2250SN,220LM00006,; E2250SNK,220LM00006,; e2250Sa,220LM00006,; e2250Sak,220LM00006,; e2250San,220LM00006,; e2250Sank,220LM00006,; e2250Sd,220LM00006,; e2250Sda,220LM00006,; e2250Sdak,220LM00006,; e2250Sdan,220LM00006,; e2250Sdank,220LM00006,; e2250Sdk,220LM00006,; e2250Sdn,220LM00006,; e2250Sdnk,220LM00006,; e2250Sk,220LM00006,; e2250Sn,220LM00006,; e2250Snk,220LM00006, | Monitor | TN LCD | LED | 1050 x 1680 | 1050 x 1680 | 22 | 217.46 | None | None |  |  |  | No |  |  | 250 | No | 2013-05-20 | 2013-05-27 | United States, Australia, New Zealand, Switzerland, Europe, Taiwan, Japan, Canada | ES_1065104_220LM00006_05222013105529_9115716
Top Victory Electronics (Taiwan) Co., Ltd. | AOC | e2250Sa, e2250Sda, e2250Sh, e2250Sd, e2250Shu | 220LM00006 |  | Monitor | TN LCD | LED | 1050 x 1680 | 1050 x 1680 | 22 | 217.4 | N/A | N/A | 15.1 | 0.24 | 0.18 | No |  |  | 226.9 |  | 2011-04-05 | 2011-06-28 | United States, Australia, New Zealand, Switzerland, Europe, Taiwan, Japan, Canada | ES_1065104_220LM00006_03012013135351_9643307
Top Victory Electronics (Taiwan) Co., Ltd. | AOC | E2260PHU | 220LM00010 | E2260P,220LM00010,; E2260PD,220LM00010,; E2260PDA,220LM00010,; E2260S,220LM00010,; E2260SD,220LM00010,; E2260SDA,220LM00010,; E2260SHU,220LM00010, | Monitor | TN LCD | LED | 1050 x 1680 | 1050 x 1680 | 22 | 217.4 | N/A | N/A | 15 | 0.3 | 0.3 | No |  |  | 268.2 |  | 2012-05-10 | 2012-12-18 | United States, Australia, New Zealand, Switzerland, Europe, Taiwan, Japan, Canada | ES_1065104_220LM00010_12142012110911_6538049
Top Victory Electronics (Taiwan) Co., Ltd. | AOC | E2260PHU | 220LM00010 | E2260PDA,220LM00010,VGA+DVI+Audio+HA stand; E2260PHU,220LM00010,VGA+DVI+Audio+HDMI+HA stand; E2260SD,220LM00010,VGA+DVI; E2260SDA,220LM00010,VGA+DVI | Monitor | TFT LCD | LED | 1050 x 1680 | 1050 x 1680 | 22 | 217.62 | None | None |  |  |  | No |  |  | 250 | No | 2013-05-15 | 2013-05-31 | United States, Australia, New Zealand, Switzerland, Europe, Taiwan, Japan, Canada | ES_1065104_220LM00010_05292013105533_4866754
Top Victory Electronics (Taiwan) Co., Ltd. | AOC | 2341Vg | 230LM00002 |  | Monitor | TN LCD | LED | 1080 x 1920 | 1080 x 1920 | 23 | 226.6 | N/A | N/A | 22.9 | 0.1 | 0.1 | No |  |  | 270 |  | 2010-05-20 | 2012-12-12 | United States, Australia, New Zealand, Europe, Taiwan, Japan, Canada | ES_1065104_230LM00002_12052012164918_393640
Top Victory Electronics (Taiwan) Co., Ltd. | AOC | e2343F | 230LM00005 | e2343Fb,230LM00005,; e2343Fk,230LM00005, | Monitor | TN LCD | LED | 1080 x 1920 | 1080 x 1920 | 23 | 225.9 | N/A | N/A | 26 | 0.3 | 0.3 | No |  |  | 264 |  | 2010-11-12 | 2012-12-12 | United States, Australia, New Zealand, Switzerland, Europe, Taiwan, Japan, Canada | ES_1065104_230LM00005_12052012140156_8338281
Top Victory Electronics (Taiwan) Co., Ltd. | AOC | e2350S | 230LM00008 | E2350S,230LM00008,; E2350SA,230LM00008,; E2350SAK,230LM00008,; E2350SAN,230LM00008,; E2350SANK,230LM00008,; E2350SD,230LM00008,; E2350SDA,230LM00008,; E2350SDAK,230LM00008,; E2350SDAN,230LM00008,; E2350SDANK,230LM00008,; E2350SDK,230LM00008,; E2350SDN,230LM00008,; E2350SDNK,230LM00008,; E2350SK,230LM00008,; E2350SN,230LM00008,; E2350SNK,230LM00008,; e2350Sa,230LM00008,; e2350Sak,230LM00008,; e2350San,230LM00008,; e2350Sank,230LM00008,; e2350Sd,230LM00008,; e2350Sda,230LM00008,; e2350Sdak,230LM00008,; e2350Sdan,230LM00008,; e2350Sdank,230LM00008,; e2350Sdk,230LM00008,; e2350Sdn,230LM00008,; e2350Sdnk,230LM00008,; e2350Sk,230LM00008,; e2350Sn,230LM00008,; e2350Snk,230LM00008, | Monitor | TN LCD | LED | 1080 x 1920 | 1080 x 1920 | 23 | 233.41 | None | None |  |  |  | No |  |  | 250 | No | 2013-05-20 | 2013-05-27 | United States, Australia, New Zealand, Switzerland, Europe, Taiwan, Japan, Canada | ES_1065104_230LM00008_05222013163341_9903375
Top Victory Electronics (Taiwan) Co., Ltd. | AOC | e2350Sd, e2350Sa, e2350Sda, e2350Sh, e2350Shu | 230LM00008 |  | Monitor | TN LCD | LED | 1080 x 1920 | 1080 x 1920 | 23 | 225.7 | N/A | N/A | 26.8 | 0.24 | 0.18 | No |  |  | 236.5 |  | 2011-04-05 | 2011-06-28 | United States, Australia, New Zealand, Switzerland, Europe, Taiwan, Japan, Canada | ES_1065104_230LM00008_03012013135328_4546938
Top Victory Electronics (Taiwan) Co., Ltd. | AOC | e2350Shk | 230LM00008 |  | Monitor | TN LCD | LED | 1080 x 1920 | 1080 x 1920 | 23 | 225.7 | N/A | N/A | 26.8 | 0.24 | 0.18 | No |  |  | 236.5 |  | 2011-04-05 | 2012-08-02 | United States, Australia, New Zealand, Switzerland, Europe, Taiwan, Japan, Canada | ES_1065104_230LM00008_02282013225516_8290532
Top Victory Electronics (Taiwan) Co., Ltd. | AOC | e2343F2 | 230LM00009 | e2343F2k,230LM00009, | Monitor | TN LCD | LED | 1080 x 1920 | 1080 x 1920 | 23 | 225.9 | N/A | N/A | 25.6 | 0.3 | 0.3 | No |  |  | 264 |  | 2010-11-12 | 2012-12-12 | United States, Australia, New Zealand, Switzerland, Europe, Taiwan, Japan, Canada | ES_1065104_230LM00009_12052012141832_8308526
Top Victory Electronics (Taiwan) Co., Ltd. | AOC | i2352Ve | 230LM00012 | D2352P,230LM00012,; D2352PH,230LM00012,; E2352V,230LM00012,; E2352VH,230LM00012,; I2352VE,230LM00012,; I2352VH,230LM00012, | Monitor | TN LCD | LED | 1080 x 1920 | 1080 x 1920 | 23 | 226 | N/A | N/A | 26.2 | 0.2 | 0.2 | No |  |  | 274 |  | 2011-08-01 | 2012-12-13 | United States, Australia, New Zealand, Switzerland, Europe, Taiwan, Japan, Canada | ES_1065104_230LM00012_12102012114240_2213403
Top Victory Electronics (Taiwan) Co., Ltd. | AOC | e2352Phz | 230LM00013 |  | Monitor | TN LCD | LED | 1080 x 1920 | 1080 x 1920 | 23 | 226.1 | N/A | N/A | 30.8 | 0.5 | 0.5 | No |  |  | 275 |  | 2011-07-01 | 2012-12-13 | United States, Australia, New Zealand, Switzerland, Europe, Taiwan, Japan, Canada | ES_1065104_230LM00013_12092012111047_2425195
Top Victory Electronics (Taiwan) Co., Ltd. | AOC | e2351F | 230LM00014 |  | Monitor | LED backlighting | LED | 1920 x 1080 | 1920 x 1080 | 23 | 226 | N/A | N/A | 25.64 | 0.38 | 0.38 |  |  |  | 226.0 |  | 2011-04-30 | 2011-05-05 | United States, Australia, New Zealand, Switzerland, Europe, Taiwan, Japan, Canada | ES_1105798_TOP VICTORY ELECTRONICS (TAIWAN) CO LTD (89569) ¦ 230LM00014_12122012231746_4266231
Top Victory Electronics (Taiwan) Co., Ltd. | AOC | E2351F | 230LM00014 |  | Monitor | TFT LCD | LED | 1080 x 1920 | 1080 x 1920 | 23 | 226.08 | None | None |  |  |  | No |  |  | 198 | No | 2013-04-27 | 2013-05-15 | United States, Australia, New Zealand, Switzerland, Europe, Taiwan, Japan, Canada | ES_1065104_230LM00014_05102013110837_3614923
Top Victory Electronics (Taiwan) Co., Ltd. | AOC | e2351Fh | 230LM00015 |  | Monitor | LED backlighting | LED | 1920 x 1080 | 1920 x 1080 | 23 | 226 | N/A | N/A | 29.05 | 0.3 | 0.3 |  |  |  | 229.0 |  | 2011-04-30 | 2011-05-05 | United States, Australia, New Zealand, Switzerland, Europe, Taiwan, Japan, Canada | ES_1105798_TOP VICTORY ELECTRONICS (TAIWAN) CO LTD (89569) ¦ 230LM00015_12122012231751_4271900
Top Victory Electronics (Taiwan) Co., Ltd. | AOC | i2353Ph | 230LM00016 |  | Monitor | LED backlighting | LED | 1920 x 1080 | 1920 x 1080 | 23 | 226 | N/A | N/A | 27.84 | 0.26 | 0.26 |  |  |  | 284.0 |  | 2011-04-30 | 2011-06-01 | United States, Australia, New Zealand, Switzerland, Europe, Taiwan, Japan, Canada | ES_1105798_TOP VICTORY ELECTRONICS (TAIWAN) CO LTD (89569) ¦ 230LM00016_12122012231755_4275613
Top Victory Electronics (Taiwan) Co., Ltd. | AOC | i2351Fe | 230LM00018 |  | Monitor | LED backlighting | LED | 1920 x 1080 | 1920 x 1080 | 23 | 226 | N/A | N/A | 27.84 | 0.26 | 0.26 |  |  |  | 284.0 |  | 2011-04-30 | 2011-07-04 | United States, Australia, New Zealand, Switzerland, Europe, Taiwan, Japan, Canada | ES_1105798_TOP VICTORY ELECTRONICS (TAIWAN) CO LTD (89569) ¦ 230LM00018_12122012231757_4277535
Top Victory Electronics (Taiwan) Co., Ltd. | AOC | e2343Fi | 230LM00019 | e2343Fs,230LM00019,; e2343Fw,230LM00019,; e2343Fwb,230LM00019,; e2343Fwk,230LM00019, | Monitor | TN LCD | LED | 1080 x 1920 | 1080 x 1920 | 23 | 226.1 | N/A | N/A | 25.3 | 0.4 | 0.4 | No |  |  | 275 |  | 2012-02-01 | 2012-12-13 | United States, Australia, New Zealand, Switzerland, Europe, Taiwan, Japan, Canada | ES_1065104_230LM00019_12112012094138_6857568
Top Victory Electronics (Taiwan) Co., Ltd. | AOC | D2357PH | 230LM00020 |  | Monitor | LED backlighting | LED | 1920 x 1080 | 1920 x 1080 | 23 | 226.1 | N/A | N/A | 26.22 | 0.34 | 0.34 |  |  |  | 259.0 |  | 2012-02-13 | 2011-12-05 | United States, Australia, New Zealand, Switzerland, Europe, Taiwan, Japan, Canada | ES_1105798_TOP VICTORY ELECTRONICS (TAIWAN) CO LTD (89569) ¦ 230LM00020_12122012231759_4279368
Top Victory Electronics (Taiwan) Co., Ltd. | AOC | E2357FH | 230LM00020 | D2357P,230LM00020,; D2357PH,230LM00020,; E2357FM,230LM00020,; E2357VH,230LM00020, | Monitor | TN LCD | LED | 1080 x 1920 | 1080 x 1920 | 23 | 226.2 | N/A | N/A | 25.3 | 0.5 | 0.5 | No |  |  | 298 |  | 2012-03-25 | 2012-12-18 | United States, Australia, New Zealand, Switzerland, Europe, Taiwan, Japan, Canada | ES_1065104_230LM00020_12122012144258_7885858
Top Victory Electronics (Taiwan) Co., Ltd. | AOC | D2367PH | 230LM00022 | D2367P,230LM00022, | Monitor | TN LCD | LED | 1080 x 1920 | 1080 x 1920 | 23 | 226.3 | N/A | N/A | 23.8 | 0.4 | 0.4 | No |  |  | 218 |  | 2012-07-27 | 2012-12-18 | United States, Australia, New Zealand, Switzerland, Europe, Taiwan, Japan, Canada | ES_1065104_230LM00022_12172012130700_5566980
Top Victory Electronics (Taiwan) Co., Ltd. | AOC | D2367PH | 230LM00022 | D2367P,230LM00022,; D2367PH,230LM00022,Different model name means different markets, no effect on power consumption. | Monitor | TFT LCD | LED | 1080 x 1920 | 1080 x 1920 | 23 | 226 | None | None |  |  |  | No |  |  | 250 | No | 2012-12-30 | 2013-04-25 | United States, Australia, New Zealand, Switzerland, Europe, Taiwan, Japan, Canada | ES_1065104_230LM00022_04182013150936_5402490
Top Victory Electronics (Taiwan) Co., Ltd. | AOC | I2367FH | 230LM00023 | I2367F,230LM00023, | Monitor | TN LCD | LED | 1080 x 1920 | 1080 x 1920 | 23 | 226.3 | N/A | N/A | 23.3 | 0.4 | 0.4 | No |  |  | 267 |  | 2012-07-27 | 2012-12-18 | United States, Australia, New Zealand, Switzerland, Europe, Taiwan, Japan, Canada | ES_1065104_230LM00023_12172012131454_5177270
Top Victory Electronics (Taiwan) Co., Ltd. | AOC | I2367FH | 230LM00023 | I2367F,230LM00023,; I2367FH,230LM00023,Different model name means different markets, no effect on power consumption.; I2367FM,230LM00023, | Monitor | TFT LCD | LED | 1080 x 1920 | 1080 x 1920 | 23 | 226 | None | None |  |  |  | No |  |  | 250 | No | 2012-12-30 | 2013-03-27 | United States, Australia, New Zealand, Switzerland, Europe, Taiwan, Japan, Canada | ES_1065104_230LM00023_03212013140028_7212030
Top Victory Electronics (Taiwan) Co., Ltd. | AOC | E2360SD | 230LM00024 | E2360PDA,230LM00024,; E2360SD,230LM00024,Different model name means different markets and enclosure color, no effect on power consumption.; E2360SDA,230LM00024,Different model name means different markets and enclosure color, no effect on power consumption.; I2360PHU,230LM00024, | Monitor | TFT LCD | LED | 1080 x 1920 | 1080 x 1920 | 23 | 226 | None | None |  |  |  | No |  |  | 250 | No | 2012-12-30 | 2013-04-25 | United States, Australia, New Zealand, Switzerland, Europe, Taiwan, Japan, Canada | ES_1065104_230LM00024_04182013153727_6178857
Top Victory Electronics (Taiwan) Co., Ltd. | AOC | E2360SD | 230LM00024 | E2360PDA,230LM00024,; E2360SDA,230LM00024, | Monitor | TN LCD | LED | 1080 x 1920 | 1080 x 1920 | 23 | 226 | N/A | N/A | 21.8 | 0.3 | 0.3 | No |  |  | 278 |  | 2012-10-25 | 2012-12-18 | United States, Australia, New Zealand, Switzerland, Europe, Taiwan, Japan, Canada | ES_1065104_230LM00024_12182012065814_6330377
Top Victory Electronics (Taiwan) Co., Ltd. | AOC | E2371F | 230LM00026 | E2371F,230LM00026,with VGA and DVI; E2371FM,230LM00026,with VGA and DVI; I2371F,230LM00026,with VGA and DVI; I2371FM,230LM00026,with VGA and DVI | Monitor | TFT LCD | LED | 1080 x 1920 | 1080 x 1092 | 23 | 226.52 | None | None |  |  |  | No |  |  | 250 | No | 2013-02-04 | 2013-03-04 | United States, Australia, New Zealand, Switzerland, Europe, Taiwan, Japan, Canada | ES_1065104_230LM00026_01282013161755_9597589
Top Victory Electronics (Taiwan) Co., Ltd. | AOC | e2452Vw | 236LM00003 |  | Monitor | TN LCD | LED | 1080 x 1920 | 1080 x 1920 | 23.6 | 236.9 | N/A | N/A | 18.1 | 0.2 | 0.2 | No |  |  | 210.6 |  | 2011-05-08 | 2012-12-12 | United States, Australia, New Zealand, Switzerland, Europe, Taiwan, Japan, Canada | ES_1065104_236LM00003_12072012135702_7607690
Top Victory Electronics (Taiwan) Co., Ltd. | AOC | e2450Swdak, e2450Swhk | 236LM00006 |  | Monitor | TN LCD | LED | 1080 x 1920 | 1080 x 1920 | 23.6 | 236.9 | N/A | N/A | 19.05 | 0.35 | 0.23 | No |  |  | 250.4 |  | 2011-05-05 | 2012-08-02 | United States, Australia, New Zealand, Switzerland, Europe, Taiwan, Japan, Canada | ES_1065104_236LM00006_02282013225140_6568157
Top Victory Electronics (Taiwan) Co., Ltd. | AOC | E2450Swd, e2450Swd, E2450SWH, e2450Swh, e2450Swda, e2450Swdak, e2450Swhk | 236LM00006 |  | Monitor | TN LCD | LED | 1920 x 1080 | 1920 x 1080 | 23.6 | 237.79 | None | None | 16.82 | 0.24 | 0.18 |  |  |  | 250 | No | 2011-05-08 | 2013-04-11 | United States, Australia, New Zealand, Switzerland, Europe, Taiwan, Japan, Canada | ES_1065104_236LM00006_04122013135229_7479153
Top Victory Electronics (Taiwan) Co., Ltd. | AOC | e2450Swd, e2450Swhp, e2450Swda, e2450Swh, e2450Swa | 236LM00006 |  | Monitor | LCD | LED | 1080 x 1920 | 1080 x 1920 | 23.6 | 236.9 | N/A | N/A | 19.05 | 0.35 | 0.23 | No |  |  | 250.4 |  | 2011-05-05 | 2011-06-14 | United States, Australia, New Zealand, Switzerland, Europe, Taiwan, Japan, Canada | ES_1065104_236LM00006_03012013115922_6689669
Top Victory Electronics (Taiwan) Co., Ltd. | AOC | E2460SWG, E2460SWD | 236LM00009 |  | Monitor | TN LCD | LED | 1920 x 1080 | 1920 x 1080 | 23.6 | 237.79 | None | None | 15.14 | 0.28 | 0.13 |  |  |  | 250 | No | 2013-03-26 | 2013-04-11 | United States, Australia, New Zealand, Switzerland, Europe, Taiwan, Japan, Canada | ES_1065104_236LM00009_04122013135557_4925872
Top Victory Electronics (Taiwan) Co., Ltd. | AOC | E2460VH | 236LM00009 | D2460P,236LM00009,; E2460PWHU,236LM00009,; E2460SN,236LM00009,; E2460SWD,236LM00009,; E2460SWDA,236LM00009,; E2460SWG,236LM00009,; E2460SWN,236LM00009,; E2460SWQ,236LM00009, | Monitor | TN LCD | LED | 1080 x 1920 | 1080 x 1920 | 23.6 | 236.8 | N/A | N/A | 19.6 | 0.5 | 0.5 | No |  |  | 302 |  | 2012-03-26 | 2012-12-18 | United States, Australia, New Zealand, Switzerland, Europe, Taiwan, Japan, Canada | ES_1065104_236LM00009_12122012144827_5188714
Top Victory Electronics (Taiwan) Co., Ltd. | AOC | E2451FW | 236LM00010 | D2451P,236LM00010,; D2451PH,236LM00010,; E2451VH,236LM00010,; I2451VE,236LM00010,; I2451VH,236LM00010, | Monitor | TN LCD | LED | 1080 x 1920 | 1080 x 1920 | 23.6 | 236.8 | N/A | N/A | 16.1 | 0.2 | 0.2 | No |  |  | 306 |  | 2012-02-26 | 2012-12-18 | United States, Australia, New Zealand, Switzerland, Europe, Taiwan, Japan, Canada | ES_1065104_236LM00010_12122012143739_2623559
Top Victory Electronics (Taiwan) Co., Ltd. | AOC | E2451Fw, E2451WW | 236LM00010 |  | Monitor | TN LCD | LED | 1920 x 1080 | 1920 x 1080 | 23.6 | 237.79 | None | None | 15.7 | 0.23 | 0.17 |  |  |  | 250 | No | 2012-02-26 | 2013-05-03 | United States, Australia, New Zealand, Switzerland, Europe, Taiwan, Japan, Canada | ES_1065104_236LM00010_05092013141348_2970900
Top Victory Electronics (Taiwan) Co., Ltd. | AOC | E2462VW | 236LM00011 | E2462VWH,236LM00011, | Monitor | TN LCD | LED | 1080 x 1920 | 1080 x 1920 | 23.6 | 236.9 | N/A | N/A | 17.5 | 0.2 | 0.2 | No |  |  | 271 |  | 2012-04-30 | 2012-12-18 | United States, Australia, New Zealand, Switzerland, Europe, Taiwan, Japan, Canada | ES_1065104_236LM00011_12142012111206_172693
Top Victory Electronics (Taiwan) Co., Ltd. | AOC | E2462VW, E2462VWH | 236LM00011 |  | Monitor | TN LCD | LED | 1080 x 1920 | 1920 x 1080 | 23.5 | 236.9 | None | None | 20.7 | 0.3 | 0.12 |  |  |  | 200 | No | 2013-05-20 | 2013-05-24 | United States, Australia, New Zealand, Switzerland, Europe, Taiwan, Japan, Canada | ES_1065104_236LM00011_05302013103813_9240340
Top Victory Electronics (Taiwan) Co., Ltd. | AOC | E2461FW, E2461FWH | 236LM00012 |  | Monitor | TN LCD | LED | 1080 x 1920 | 1080 x 1920 | 23.6 | 236.9 | None | None | 17.59 | 0.35 | 0.25 |  |  |  | 200 | No | 2013-05-20 | 2013-05-24 | United States, Australia, New Zealand, Switzerland, Europe, Taiwan, Japan, Canada | ES_1065104_236LM00012_05282013133330_5741899
Top Victory Electronics (Taiwan) Co., Ltd. | AOC | E2461FWH | 236LM00012 | E2461FW,236LM00012, | Monitor | TN LCD | LED | 1080 x 1920 | 1080 x 1920 | 23.6 | 236.7 | N/A | N/A | 17.3 | 0.4 | 0.4 | No |  |  | 273 |  | 2012-09-30 | 2012-12-18 | United States, Australia, New Zealand, Switzerland, Europe, Taiwan, Japan, Canada | ES_1065104_236LM00012_12172012151947_2412835
Top Victory Electronics (Taiwan) Co., Ltd. | AOC | E2471FW | 236LM00016 | E2471FW,236LM00016,with VGA and DVI; E2471FWM,236LM00016,with VGA and DVI | Monitor | TFT LCD | LED | 1080 x 1920 | 1080 x 1092 | 23.6 | 237.93 | None | None |  |  |  | No |  |  | 250 | No | 2013-02-28 | 2013-03-05 | United States, Australia, New Zealand, Switzerland, Europe, Taiwan, Japan, Canada | ES_1065104_236LM00016_03042013151956_1429407
Top Victory Electronics (Taiwan) Co., Ltd. | AOC | E2460PHU | 240LM00010 | E2460SD,240LM00010,; E2460SHU,240LM00010, | Monitor | TN LCD | LED | 1080 x 1920 | 1080 x 1920 | 24 | 246.2 | N/A | N/A | 19.2 | 0.5 | 0.5 | No |  |  | 303 |  | 2012-03-26 | 2012-12-18 | United States, Australia, New Zealand, Switzerland, Europe, Taiwan, Japan, Canada | ES_1065104_240LM00010_12132012094613_6848108
Top Victory Electronics (Taiwan) Co., Ltd. | AOC | E2460PHU, M2460PHU, E2460SHU, M2460SHU | 240LM00010 |  | Monitor | TN LCD | LED | 1920 x 1080 | 1920 x 1080 | 24 | 246.17 | None | None | 19.34 | 0.34 | 0.13 |  |  |  | 250 | No | 2013-03-26 | 2013-04-11 | United States, Australia, New Zealand, Switzerland, Europe, Taiwan, Japan, Canada | ES_1065104_240LM00010_04122013140113_3089964
Top Victory Electronics (Taiwan) Co., Ltd. | AOC | E2460SD, E2460SG, E2460PDA, E2460PDAS, E2460SDA | 240LM00010 |  | Monitor | TN LCD | LED | 1920 x 1080 | 1920 x 1080 | 24 | 246.17 | None | None | 18.54 | 0.29 | 0.13 |  |  |  | 250 | No | 2013-03-26 | 2013-04-11 | United States, Australia, New Zealand, Switzerland, Europe, Taiwan, Japan, Canada | ES_1065104_240LM00010_04122013135823_9101518
Top Victory Electronics (Taiwan) Co., Ltd. | AOC | E2460SHE | 240LM00010 |  | Monitor | TN LCD | LED | 1920 x 1080 | 1920 x 1080 | 24 | 246.17 | None | None | 18.53 | 0.21 | 0.16 |  |  |  | 250 | No | 2013-03-20 | 2013-03-11 | United States, Australia, New Zealand, Switzerland, Europe, Taiwan, Japan, Canada | ES_1065104_240LM00010_03112013141137_7395368
Top Victory Electronics (Taiwan) Co., Ltd. | AOC | G2460PQU | 240LM00010 |  | Monitor | TFT LCD | LED | 1080 x 1920 | 1080 x 1920 | 24 | 246.85 | USB Hubs/Ports | USB 2.x |  |  |  | No |  |  | 300 | No | 2013-01-28 | 2013-01-29 | United States, Australia, New Zealand, Switzerland, Europe, Taiwan, Japan, Canada | ES_1065104_240LM00010_01242013140504_4731714
Top Victory Electronics (Taiwan) Co., Ltd. | AOC | M2471F | 240LM00011 | M2471F,240LM00011,with VGA and DVI; M2471FM,240LM00011,with VGA and DVI | Monitor | TFT LCD | LED | 1080 x 1920 | 1080 x 1092 | 24 | 246.43 | None | None |  |  |  | No |  |  | 250 | No | 2013-02-28 | 2013-02-25 | United States, Australia, New Zealand, Switzerland, Europe, Taiwan, Japan, Canada | ES_1065104_240LM00011_02212013151555_2553064
Top Victory Electronics (Taiwan) Co., Ltd. | AOC | E2451F, E2451WW | 240LM00012 |  | Monitor | TN LCD | LED | 1920 x 1080 | 1920 x 1080 | 24 | 246.17 | None | None | 17.65 | 0.25 | 0.18 |  |  |  | 250 | No | 2013-05-01 | 2013-05-03 | United States, Australia, New Zealand, Switzerland, Europe, Taiwan, Japan, Canada | ES_1065104_240LM00012_05092013141556_3235774
Top Victory Electronics (Taiwan) Co., Ltd. | AOC | E2752SHE | 270LM00004 |  | Monitor | TFT LCD | LED | 1080 x 1920 | 1080 x 1920 | 27 | 311.7 | None | None |  |  |  | No |  |  | 250 | No | 2013-03-12 | 2013-03-25 | United States, Australia, New Zealand, Switzerland, Europe, Taiwan, Japan, Canada | ES_1065104_270LM00004_03152013163553_5901910
Top Victory Electronics (Taiwan) Co., Ltd. | AOC | e2752V | 270LM00004 | D2752P,270LM00004,; D2752PH,270LM00004,; D2752PHZ,270LM00004,; E2752P,270LM00004,; E2752PQU,270LM00004,; E2752V,270LM00004,; E2752VA,270LM00004,; E2752VH,270LM00004,; M2752P,270LM00004,; M2752PQ,270LM00004,; M2752PQU,270LM00004,; M2752V,270LM00004,; M2752VH,270LM00004,; e2752Phz,270LM00004,; e2752Vq,270LM00004, | Monitor | TN LCD | LED | 1080 x 1920 | 1080 x 1920 | 27 | 311.7 | N/A | N/A | 29.7 | 0.4 | 0.4 | No |  |  | 260 |  | 2011-09-05 | 2012-12-13 | United States, Australia, New Zealand, Switzerland, Europe, Taiwan, Japan, Canada | ES_1065104_270LM00004_12102012133246_6214715
Top Victory Electronics (Taiwan) Co., Ltd. | AOC | D2757PH | 270LM00005 | D2757PH,270LM00005,Different model names are the same except for different sales markets and colors.; I2757F,270LM00005,; I2757FH,270LM00005,; I2757FM,270LM00005, | Monitor | TFT LCD | LED | 1080 x 1920 | 1080 x 1920 | 27 | 311.7 | None | None |  |  |  | No |  |  | 300 | No | 2013-03-12 | 2013-04-25 | United States, Australia, New Zealand, Switzerland, Europe, Taiwan, Japan, Canada | ES_1065104_270LM00005_04172013155231_2140161
Top Victory Electronics (Taiwan) Co., Ltd. | AOC | D2757PH | 270LM00005 | I2757FH,270LM00005,; I2757FM,270LM00005, | Monitor | TN LCD | LED | 1080 x 1920 | 1080 x 1920 | 27 | 311.7 | N/A | N/A | 26.7 | 0.4 | 0.4 | No |  |  | 289.2 |  | 2012-04-30 | 2012-12-18 | United States, Australia, New Zealand, Switzerland, Europe, Taiwan, Japan, Canada | ES_1065104_270LM00005_12142012111936_617944
Top Victory Electronics (Taiwan) Co., Ltd. | AOC | E2797v | 270LM00006 |  | Monitor | TN LCD | LED | 1080 x 1920 | 1080 x 1920 | 27 | 311.4 | N/A | N/A |  |  |  | No |  |  | 340 |  | 2012-06-01 | 2012-12-18 | United States, Europe | ES_1065104_270LM00006_12142012143201_4434625
Top Victory Electronics (Taiwan) Co., Ltd. | AOC | Q2963PM | 290LM00001 |  | Monitor | TFT LCD | LED | 1080 x 2560 | 1080 x 2560 | 29 | 296.65 | None | None |  |  |  | No |  |  | 250 | No | 2012-12-30 | 2013-01-17 | United States, Australia, New Zealand, Switzerland, Europe, Taiwan, Japan, Canada | ES_1065104_290LM00001_01152013130516_6924249
Top Victory Electronics (Taiwan) Co., Ltd. | AOC | PDL4251EL | BDL4250EL |  | Monitor | TFT LCD | LED | 1080 x 1920 | 1080 x 1920 | 42 | 753.96 | None | Other |  |  |  | No |  |  | 389 | No | 2013-03-20 | 2013-03-08 | United States, Australia, New Zealand, Switzerland, Europe, Taiwan, Japan, Canada | ES_1065104_BDL4250EL_03062013173222_696985
Top Victory Electronics (Taiwan) Co., Ltd. | AOC | PDL4651EL | BDL4650EL |  | Professional display/signage | TFT LCD | LED | 1080 x 1920 | 1080 x 1920 | 46 | 902.25 | None | None |  |  |  | No |  |  | 390 | No | 2012-12-23 | 2013-03-07 | United States, Australia, New Zealand, Switzerland, Europe, Taiwan, Japan, Canada | ES_1065104_BDL4650EL_03072013095952_6004602
Top Victory Electronics (Taiwan) Co., Ltd. | AOC | PDL5510XL | BDL5586XL |  | Professional display/signage | TFT LCD | LED | 1080 x 1920 | 1080 x 1920 | 55 | 1275.68 | None | Other |  |  |  | No |  |  | 500 | No | 2013-01-20 | 2013-03-08 | United States, Australia, New Zealand, Switzerland, Europe, Taiwan, Japan, Canada | ES_1065104_BDL5586XL_03072013094802_1368219
Top Victory Electronics (Taiwan) Co., Ltd. | AOC | PDL3210E | DS321RMC |  | Professional display/signage | TN LCD | CCFL | 1080 x 1920 | 1080 x 1920 | 32 | 426.2 | N/A | N/A | 73.4 | 0.5 | 0.5 | No |  |  | 562 |  | 2012-07-02 | 2012-12-18 | United States, Australia, New Zealand, Switzerland, Europe, Taiwan, Japan, Canada | ES_1065104_DS321RMC_12142012142447_6522485
Top Victory Electronics (Taiwan) Co., Ltd. | AOC | PDL4210E | DS421OMC | PDL4210E,DS421RMC, | Professional display/signage | TN LCD | CCFL | 1080 x 1920 | 1080 x 1920 | 42 | 754 | N/A | N/A | 103.6 | 0.4 | 0.4 | No |  |  | 562 |  | 2012-07-02 | 2012-12-18 | United States, Australia, New Zealand, Switzerland, Europe, Taiwan, Japan, Canada | ES_1065104_DS421OMC_12142012142746_695611
Top Victory Electronics (Taiwan) Co., Ltd. | AOC | PDL4610XL | DS461OMS |  | Professional display/signage | TFT LCD | LED | 1080 x 1920 | 1080 x 1920 | 46 | 902.25 | None | None |  |  |  | No |  |  | 450 | No | 2013-02-28 | 2013-03-08 | United States, Australia, New Zealand, Switzerland, Europe, Taiwan, Japan, Canada | ES_1065104_DS461OMS_03072013100410_2010614
Top Victory Electronics (Taiwan) Co., Ltd. | AOC | 1619Sw | TFT15W60PS | 1619Swa,TFT15W60PS, | Monitor | TN LCD | LED | 768 x 1366 | 768 x 1366 | 15.6 | 103.3 | N/A | N/A | 11.2 | 0.3 | 0.3 | No |  |  | 250 |  | 2011-05-20 | 2012-12-12 | United States, Australia, New Zealand, Europe, Taiwan, Japan, Canada | ES_1065104_TFT15W60PS_12052012171004_4517785
Top Victory Electronics (Taiwan) Co., Ltd. | AOC | 919Vz | TFT1980PSA+ | 919Pz,TFT1980PSA+,; 919Sz,TFT1980PSA+, | Monitor | TN LCD | CCFL | 1024 x 1280 | 1024 x 1280 | 19 | 175.6 | N/A | N/A | 18.7 | 0.5 | 0.5 | No |  |  | 240 |  | 2011-04-20 | 2012-12-12 | United States, Australia, New Zealand, Switzerland, Europe, Taiwan, Japan, Canada | ES_1065104_TFT1980PSA+_12052012145140_5401117
Top Victory Electronics (Taiwan) Co., Ltd. | AOC | V19+ | TFT19W80A |  | Monitor | LCD |  | 1440 x 900 | 1440 x 900 | 20 | 170.8 | N/A | N/A | 19.2 | 0.56 | 0.32 | N/A |  |  | 232 |  | 2009-11-01 | 2010-03-18 | Australia/New Zealand, United States, Europe, Taiwan, Canada
Top Victory Electronics (Taiwan) Co., Ltd. | AOC | 919Vwa5 | TFT19W80PSA+ |  | Monitor | TN LCD | CCFL | 900 x 1440 | 900 x 1440 | 19 | 161.4 | N/A | N/A | 17.5 | 0.5 | 0.5 | No |  |  | 250 |  | 2011-11-24 | 2012-12-18 | United States, Australia, New Zealand, Switzerland, Europe, Taiwan, Japan, Canada | ES_1065104_TFT19W80PSA+_12122012111736_4115869
Top Victory Electronics (Taiwan) Co., Ltd. | AOC | e2219Va | TFT22W90PSA+ | 2219P2,TFT22W90PSA+,; e2219P2+,TFT22W90PSA+,; e2219P2,TFT22W90PSA+,; e2219Ph,TFT22W90PSA+,; e2219Sa,TFT22W90PSA+, | Monitor | TN LCD | LED | 1050 x 1680 | 1050 x 1680 | 22 | 217.5 | N/A | N/A | 16.4 | 0.2 | 0.2 | No |  |  | 259.9 |  | 2011-12-30 | 2012-12-18 | United States, Australia, New Zealand, Switzerland, Europe, Taiwan, Japan, Canada | ES_1065104_TFT22W90PSA+_12112012145434_432550
Top Victory Electronics (Taiwan) Co., Ltd. | AOC | e2436Pa, e2436Vwa, e2436V, e2436Va, e2436Vw, 2436Vwz | TFT24W80PSA |  | Monitor | TN LCD | LED | 1080 x 1920 | 1080 x 1920 | 24 | 246.2 | N/A | N/A | 23.81 | 0.63 | 0.47 | No |  |  | 247 |  | 2011-10-25 | 2011-10-17 | United States, Australia, New Zealand, Switzerland, Europe, Taiwan, Japan, Canada | ES_1065104_TFT24W80PSA_02282013223007_2763116
Top Victory Electronics (Taiwan) Co., Ltd. | AOC | C24 | TFT24W90PS1 |  | Monitor | LCD |  | 1920 x 1080 | 1920 x 1080 | 24 | 246 | N/A | N/A | 20.2 | 0.38 | 0.34 | N/A |  |  | 250 |  | 2010-06-14 | 2010-06-16 | Australia/New Zealand, United States, Europe, Taiwan, Japan, Canada
Top Victory Electronics (Taiwan) Co., Ltd. | AOC | E2258PWX | VP215ECXWKA |  | Monitor | TN LCD | LED | 1080 x 1920 | 1080 x 1920 | 21.5 | 197.9 | N/A | N/A | 25.9 | 0.5 | 0.5 | No |  |  | 262 |  | 2012-07-15 | 2012-12-18 | United States, Australia, New Zealand, Switzerland, Europe, Taiwan, Japan, Canada | ES_1065104_VP215ECXWKA_12142012153257_2080346
Top Victory Electronics (Taiwan) Co., Ltd. | AOC,Envision | e2795V | TFT27W90PS1 | E2795VG,TFT27W90PS1,; G2770L,TFT27W90PS1, | Monitor | TN LCD | LED | 1080 x 1920 | 1080 x 1920 | 27 | 311.7 | N/A | N/A | 19.6 | 0.3 | 0.3 | No |  |  | 330 |  | 2011-05-05 | 2012-12-12 | United States, Australia, New Zealand, Switzerland, Europe, Taiwan, Japan, Canada | ES_1065104_TFT27W90PS1_12072012112014_2481195
Top Victory Electronics (Taiwan) Co., Ltd. | AOC,Envision | H963wL | US185AALW |  | Monitor | TN LCD | LED | 768 x 1366 | 768 x 1366 | 18.5 | 146.3 | N/A | N/A | 10.3 | 0.3 | 0.3 | No |  |  | 272 |  | 2011-02-10 | 2012-12-12 | United States, Australia, New Zealand, Switzerland, Europe, Taiwan, Japan, Canada | ES_1065104_US185AALW_12072012141550_3149225
Top Victory Electronics (Taiwan) Co., Ltd. | AOC,Envision | H963L | US190AALW |  | Monitor | TN LCD | LED | 900 x 1440 | 900 x 1440 | 19 | 161.4 | N/A | N/A | 12.4 | 0.2 | 0.2 | No |  |  | 287 |  | 2011-03-10 | 2012-12-12 | United States, Australia, New Zealand, Switzerland, Europe, Taiwan, Japan, Canada | ES_1065104_US190AALW_12072012141040_2581750
Top Victory Electronics (Taiwan) Co., Ltd. | AOC,Envision | H2063L | US200DALW |  | Monitor | TN LCD | LED | 900 x 1600 | 900 x 1600 | 20 | 170.9 | N/A | N/A | 14.5 | 0.2 | 0.2 | No |  |  | 297 |  | 2011-01-10 | 2012-12-12 | United States, Australia, New Zealand, Switzerland, Europe, Taiwan, Japan, Canada | ES_1065104_US200DALW_12072012142528_3119775
Top Victory Electronics (Taiwan) Co., Ltd. | AOC,Envision,Amark,POSITIVO | P971waL | TFT19W90PS1 | EA902s,TFT19W90PS1,; P971WALS,TFT19W90PS1,; P971WLS,TFT19W90PS1,; P971wL,TFT19W90PS1,; P971waL-P,TFT19W90PS1, | Monitor | TN LCD | LED | 768 x 1366 | 768 x 1366 | 18.5 | 146.4 | N/A | N/A | 13.9 | 0.5 | 0.5 | No |  |  | 264 |  | 2011-03-20 | 2012-12-10 | United States, Europe, Taiwan, Japan, Canada | ES_1065104_TFT19W90PS1_12042012140810_2038080
Top Victory Electronics (Taiwan) Co., Ltd. | AOC,Envision,Envision,A-mark MAYA Imagic | 2037F | 200LM00001 |  | Monitor | CCFL backlighting |  | 1600 x 900 | 1600 x 900 | 20 | 170.8 | N/A | N/A | 15.9 | 0.3 | 0.29 | N/A |  |  | 264 |  | 2010-06-01 | 2010-08-26 | Australia/New Zealand, United States, Europe, Taiwan, Japan, Canada
Top Victory Electronics (Taiwan) Co., Ltd. | AOC,Envision,Envision,A-mark MAYA Imagic | e2037F | 200LM00002 | 2037F, 200LM00001 | Monitor | CCFL backlighting |  | 1600 x 900 | 1600 x 900 | 20 | 170.8 | N/A | N/A | 15.9 | 0.3 | 0.29 | N/A |  |  | 264 |  | 2010-06-01 | 2010-08-26 | Australia/New Zealand, United States, Europe, Taiwan, Japan, Canada
Top Victory Electronics (Taiwan) Co., Ltd. | AOC,Envision,Envision,A-mark MAYA Imagic | e2041S | 200LM00003 |  | Monitor | CCFL backlighting |  | 1600 x 900 | 1600 x 900 | 20 | 170.8 | N/A | N/A | 16.9 | 0.06 | 0.01 | N/A |  |  | 264 |  | 2010-06-01 | 2010-08-26 | Australia/New Zealand, United States, Europe, Taiwan, Japan, Canada
Top Victory Electronics (Taiwan) Co., Ltd. | AOC,Envision,Envision,A-mark MAYA Imagic | e2237Fwh | 215LM00011 |  | Monitor | LED backlighting |  | 1920 x 1080 | 1920 x 1080 | 21.5 | 197.4 | N/A | N/A | 20.4 | 0.45 | 0.37 | N/A |  |  | 264 |  | 2010-03-10 | 2010-06-16 | Australia/New Zealand, United States, Europe, Taiwan, Japan, Canada
Top Victory Electronics (Taiwan) Co., Ltd. | AOC,Envision,Envision,A-mark MAYA Imagic | e2237Fw2 | 215LM00016 |  | Monitor | CCFL backlighting |  | 1920 x 1080 | 1920 x 1080 | 21.5 | 197.4 | N/A | N/A | 20.4 | 0.45 | 0.37 | N/A |  |  | 264 |  | 2010-06-01 | 2010-08-26 | Australia/New Zealand, United States, Europe, Taiwan, Japan, Canada
Top Victory Electronics (Taiwan) Co., Ltd. | AOC,Envision,Envision,A-mark MAYA Imagic | 719Sa+ | TFT1780PSA+ | 719Va+, TFT1780PSA+ | Monitor | LCD |  | 1280 x 1024 | 1280 x 1024 | 17 | 141 | N/A | N/A | 15.7 | 0.35 | 0.25 | N/A |  |  | 250 |  | 2010-06-14 | 2010-06-21 | Australia/New Zealand, United States, Europe, Taiwan, Japan, Canada
Top Victory Electronics (Taiwan) Co., Ltd. | AOC,Envision,Envision,A-mark MAYA Imagic | 719Va+ | TFT1780PSA+ |  | Monitor | LCD |  | 1280 x 1024 | 1280 x 1024 | 17 | 141 | N/A | N/A | 15.7 | 0.35 | 0.25 | N/A |  |  | 250 |  | 2010-06-14 | 2010-06-21 | Australia/New Zealand, United States, Europe, Taiwan, Japan, Canada
Top Victory Electronics (Taiwan) Co., Ltd. | AOC,Envision,Envision,A-mark MAYA Imagic | P2071L | TFT20W90PS |  | Monitor | LED backlighting |  | 1600 x 900 | 1600 x 900 | 20 | 170.8 | N/A | N/A | 18 | 0.06 | 0.01 | N/A |  |  | 285 |  | 2010-06-14 | 2010-06-21 | Australia/New Zealand, United States, Europe, Taiwan, Japan, Canada
Top Victory Electronics (Taiwan) Co., Ltd. | AOC,Envision,Envision,A-mark MAYA Imagic | P2271wL | TFT22W90PS |  | Monitor | LED backlighting |  | 1920 x 1080 | 1920 x 1080 | 21.5 | 197.4 | N/A | N/A | 19.9 | 0.06 | 0.08 | N/A |  |  | 280 |  | 2010-06-14 | 2010-06-21 | Australia/New Zealand, United States, Europe, Taiwan, Japan, Canada
Top Victory Electronics (Taiwan) Co., Ltd. | AOC,Envision,Envision,A-mark MAYA Imagic | W226D | TFT22W90PS |  | Monitor | LCD |  | 1920 x 1080 | 1920 x 1080 | 20 | 170.8 | N/A | N/A | 25.93 | 0.97 | 0.53 | N/A |  |  | 230 |  | 2009-11-01 | 2010-03-18 | Australia/New Zealand, United States, Europe, Taiwan, Canada
Top Victory Electronics (Taiwan) Co., Ltd. | AOC,Envision,Envision,A-mark MAYA Imagic | 2219Vwg+ | TFT22W90PS1 |  | Monitor | LCD |  | 1680 x 1050 | 1680 x 1050 | 21.5 | 207.8 | N/A | N/A | 23.7 | 0.56 | 0.35 | N/A |  |  | 300 |  | 2008-03-01 | 2010-03-15 | United States, Europe, Taiwan, Canada
Top Victory Electronics (Taiwan) Co., Ltd. | AOC,Envision,Envision,A-mark MAYA Imagic | G2470 | TFT24W90PS1 | C24, TFT24W90PS1 | Monitor | LCD |  | 1920 x 1080 | 1920 x 1080 | 24 | 246 | N/A | N/A | 20.2 | 0.38 | 0.34 | N/A |  |  | 250 |  | 2010-06-14 | 2010-06-16 | Australia/New Zealand, United States, Europe, Taiwan, Japan, Canada
Top Victory Electronics (Taiwan) Co., Ltd. | AOC,Envision,Topview | E941S | 190LM00001 | E941V, 190LM00001 | Monitor | LCD |  | 1440 x 900 | 1440 x 900 | 19 | 162.2 | N/A | N/A | 15.8 | 0.08 | 0.08 | N/A |  |  | 250 |  | 2010-05-25 | 2010-06-16 | Australia/New Zealand, United States, Europe, Taiwan, Japan, Canada
Top Victory Electronics (Taiwan) Co., Ltd. | AOC,Envision,Topview | E941V | 190LM00001 |  | Monitor | LCD |  | 1440 x 900 | 1440 x 900 | 19 | 162.2 | N/A | N/A | 15.8 | 0.08 | 0.08 | N/A |  |  | 250 |  | 2010-05-25 | 2010-06-16 | Australia/New Zealand, United States, Europe, Taiwan, Japan, Canada
Top Victory Electronics (Taiwan) Co., Ltd. | AOC,Envision,Topview | e950S | 190LM00006 |  | Monitor | TN LCD | LED | 900 x 1440 | 900 x 1440 | 19 | 161 | N/A | N/A | 11.5 | 0.2 | 0.2 | No |  |  | 242.7 |  | 2011-06-01 | 2012-12-13 | United States, Australia, New Zealand, Switzerland, Europe, Taiwan, Japan, Canada | ES_1065104_190LM00006_12092012112022_3057672
Top Victory Electronics (Taiwan) Co., Ltd. | AOC,Envision,Topview | 941S5 | 190LM00007 |  | Monitor | LCD |  | 1440 x 900 | 1440 x 900 | 18.95 | 161.4 | N/A | N/A | 18.4 | 0.14 | 0.13 | N/A |  |  | 200 |  | 2010-11-15 | 2010-12-06 | Australia/New Zealand, United States, Europe, Taiwan, Japan, Canada
Top Victory Electronics (Taiwan) Co., Ltd. | AOC,Envision,Topview | 2241Pa | 220LM00001 |  | Monitor | CCFL backlighting |  | 1680 x 1050 | 1680 x 1050 | 22 | 217.5 | N/A | N/A | 22.1 | 0.52 | 0.36 | N/A |  |  | 250 |  | 2010-06-15 | 2010-06-22 | Australia/New Zealand, United States, Europe, Taiwan, Japan, Canada
Top Victory Electronics (Taiwan) Co., Ltd. | AOC,Envision,Topview | 2241Sa | 220LM00001 |  | Monitor | CCFL backlighting |  | 1680 x 1050 | 1680 x 1050 | 22 | 217.5 | N/A | N/A | 22.1 | 0.52 | 0.36 | N/A |  |  | 250 |  | 2010-06-15 | 2010-06-22 | Australia/New Zealand, United States, Europe, Taiwan, Japan, Canada
Top Victory Electronics (Taiwan) Co., Ltd. | AOC,Envision,Topview | 2241Vg | 220LM00001 |  | Monitor | CCFL backlighting |  | 1680 x 1050 | 1680 x 1050 | 22 | 217.5 | N/A | N/A | 22.1 | 0.52 | 0.36 | N/A |  |  | 250 |  | 2010-06-15 | 2010-06-22 | Australia/New Zealand, United States, Europe, Taiwan, Japan, Canada
Top Victory Electronics (Taiwan) Co., Ltd. | AOC,Envision,Topview | 2441V | 220LM00001 | 2241Pa, 220LM00001; 2241Pa, 220LM00002; 2241Sa, 220LM00001; 2241Sa, 220LM00002; 2241Vg, 220LM00001; 2241Vg, 220LM00002 | Monitor | CCFL backlighting |  | 1680 x 1050 | 1680 x 1050 | 22 | 217.5 | N/A | N/A | 22.1 | 0.52 | 0.36 | N/A |  |  | 250 |  | 2010-06-15 | 2010-06-22 | Australia/New Zealand, United States, Europe, Taiwan, Japan, Canada
Top Victory Electronics (Taiwan) Co., Ltd. | AOC,Envision,Topview | 2241Pa | 220LM00002 |  | Monitor | CCFL backlighting |  | 1680 x 1050 | 1680 x 1050 | 22 | 217.5 | N/A | N/A | 22.1 | 0.52 | 0.36 | N/A |  |  | 250 |  | 2010-06-15 | 2010-06-22 | Australia/New Zealand, United States, Europe, Taiwan, Japan, Canada
Top Victory Electronics (Taiwan) Co., Ltd. | AOC,Envision,Topview | 2241Sa | 220LM00002 |  | Monitor | CCFL backlighting |  | 1680 x 1050 | 1680 x 1050 | 22 | 217.5 | N/A | N/A | 22.1 | 0.52 | 0.36 | N/A |  |  | 250 |  | 2010-06-15 | 2010-06-22 | Australia/New Zealand, United States, Europe, Taiwan, Japan, Canada
Top Victory Electronics (Taiwan) Co., Ltd. | AOC,Envision,Topview | 2241Vg | 220LM00002 |  | Monitor | CCFL backlighting |  | 1680 x 1050 | 1680 x 1050 | 22 | 217.5 | N/A | N/A | 22.1 | 0.52 | 0.36 | N/A |  |  | 250 |  | 2010-06-15 | 2010-06-22 | Australia/New Zealand, United States, Europe, Taiwan, Japan, Canada
Top Victory Electronics (Taiwan) Co., Ltd. | AOC,Envision,Topview | e2440V | 240LM00001 |  | Monitor | LED backlighting |  | 1920 x 1080 | 1920 x 1080 | 24 | 246 | N/A | N/A | 22 | 0.29 | 0.29 | N/A |  |  | 264 |  | 2010-05-25 | 2010-10-29 | Australia/New Zealand, United States, Europe, Taiwan, Japan, Canada
Top Victory Electronics (Taiwan) Co., Ltd. | AOC,Envision,Topview | 190LM00005 | 919SW5 |  | Monitor | LCD |  | 1440 x 900 | 1440 x 900 | 18.95 | 161.4 | N/A | N/A | 18.5 | 0.35 | 0.24 | No |  |  | 200 |  | 2010-11-01 | 2010-11-24 | Australia/New Zealand, United States, Europe, Taiwan, Japan, Canada
Top Victory Electronics (Taiwan) Co., Ltd. | AOC,Envision,Topview | 831S | TFT185W80PS | 831S, TFT185W80PS1; 831S+, TFT185W80PS; 831S+, TFT185W80PS1 | Monitor | CCFL backlighting |  | 1366 x 768 | 1366 x 768 | 18.5 | 153.8 | N/A | N/A | 15.3 | 0.5 | 0.34 | N/A |  |  | 250 |  | 2010-06-15 | 2010-06-22 | Australia/New Zealand, United States, Europe, Taiwan, Japan, Canada
Top Victory Electronics (Taiwan) Co., Ltd. | AOC,Envision,Topview | 831S+ | TFT185W80PS |  | Monitor | CCFL backlighting |  | 1366 x 768 | 1366 x 768 | 18.5 | 153.8 | N/A | N/A | 15.3 | 0.5 | 0.34 | N/A |  |  | 250 |  | 2010-06-15 | 2010-06-22 | Australia/New Zealand, United States, Europe, Taiwan, Japan, Canada
Top Victory Electronics (Taiwan) Co., Ltd. | AOC,Envision,Topview | 831S | TFT185W80PS1 |  | Monitor | CCFL backlighting |  | 1366 x 768 | 1366 x 768 | 18.5 | 153.8 | N/A | N/A | 15.3 | 0.5 | 0.34 | N/A |  |  | 250 |  | 2010-06-15 | 2010-06-22 | Australia/New Zealand, United States, Europe, Taiwan, Japan, Canada
Top Victory Electronics (Taiwan) Co., Ltd. | AOC,Envision,Topview | 831S+ | TFT185W80PS1 |  | Monitor | CCFL backlighting |  | 1366 x 768 | 1366 x 768 | 18.5 | 153.8 | N/A | N/A | 15.3 | 0.5 | 0.34 | N/A |  |  | 250 |  | 2010-06-15 | 2010-06-22 | Australia/New Zealand, United States, Europe, Taiwan, Japan, Canada
Top Victory Electronics (Taiwan) Co., Ltd. | AOC,Envision,Topview | 2430V+ | TFT22W90PS1 |  | Monitor | LCD |  | 1920 x 1080 | 1920 x 1080 | 24 | 246 | N/A | N/A | 30.47 | 0.62 | 0.43 | N/A |  |  | 290 |  | 2009-11-01 | 2010-03-17 | Australia/New Zealand, United States, Europe, Taiwan, Canada
Top Victory Electronics (Taiwan) Co., Ltd. | AOC,Envision,Topview,A-mark,MAYA,Imagic | e1621Sw | 156LM00001 |  | Monitor | LED backlighting |  | 1366 x 768 | 1366 x 768 | 15.6 | 103.9 | N/A | N/A | 7.89 | 0.35 | 0.26 | N/A |  |  | 264 |  | 2010-08-01 | 2010-07-28 | Australia/New Zealand, United States, Europe, Taiwan, Japan, Canada
Top Victory Electronics (Taiwan) Co., Ltd. | AOC,Envision,Topview,A-mark,MAYA,Imagic | e937Fw | 185LM00001 |  | Monitor | CCFL backlighting |  | 1366 x 768 | 1366 x 768 | 18.5 | 146.1 | N/A | N/A | 12.3 | 0.39 | 0.34 | N/A |  |  | 264 |  | 2010-06-01 | 2010-08-26 | Australia/New Zealand, United States, Europe, Taiwan, Japan, Canada
Top Victory Electronics (Taiwan) Co., Ltd. | AOC,Envision,Topview,A-mark,MAYA,Imagic | e941Swa | 185LM00006 |  | Monitor | LED backlighting |  | 1366 x 768 | 1366 x 768 | 18.5 | 146.1 | N/A | N/A | 10.8 | 0.11 | 0.06 | N/A |  |  | 264 |  | 2010-02-20 | 2010-10-20 | Australia/New Zealand, United States, Europe, Taiwan, Japan, Canada
Top Victory Electronics (Taiwan) Co., Ltd. | AOC,Envision,Topview,A-mark,MAYA,Imagic | e941Vwa | 185LM00007 | e941Sw, 185LM00008; e941Swa, 185LM00006 | Monitor | LED backlighting |  | 1366 x 768 | 1366 x 768 | 18.5 | 146.1 | N/A | N/A | 10.8 | 0.11 | 0.06 | N/A |  |  | 264 |  | 2010-02-20 | 2010-10-20 | Australia/New Zealand, United States, Europe, Taiwan, Japan, Canada
Top Victory Electronics (Taiwan) Co., Ltd. | AOC,Envision,Topview,A-mark,MAYA,Imagic | e941Sw | 185LM00008 |  | Monitor | LED backlighting |  | 1366 x 768 | 1366 x 768 | 18.5 | 146.1 | N/A | N/A | 10.8 | 0.11 | 0.06 | N/A |  |  | 264 |  | 2010-02-20 | 2010-10-20 | Australia/New Zealand, United States, Europe, Taiwan, Japan, Canada
Top Victory Electronics (Taiwan) Co., Ltd. | AOC,Envision,Topview,A-mark,MAYA,Imagic | e943Fw | 185LM00011 | e943Fws, 185LM00012 | Monitor | LED backlighting |  | 1366 x 768 | 1366 x 768 | 18.5 | 146.1 | N/A | N/A | 10.8 | 0.11 | 0.06 | N/A |  |  | 264 |  | 2010-06-01 | 2010-10-22 | Australia/New Zealand, United States, Europe, Taiwan, Japan, Canada
Top Victory Electronics (Taiwan) Co., Ltd. | AOC,Envision,Topview,A-mark,MAYA,Imagic | e943Fws | 185LM00012 |  | Monitor | LED backlighting |  | 1366 x 768 | 1366 x 768 | 18.5 | 146.1 | N/A | N/A | 10.8 | 0.11 | 0.06 | N/A |  |  | 264 |  | 2010-06-01 | 2010-10-22 | Australia/New Zealand, United States, Europe, Taiwan, Japan, Canada
Top Victory Electronics (Taiwan) Co., Ltd. | AOC,Envision,Topview,A-mark,MAYA,Imagic | e2043F | 200LM00008 | e2043S, 200LM00009 | Monitor | LED backlighting |  | 1600 x 900 | 1600 x 900 | 20 | 170.8 | N/A | N/A | 19.8 | 0.22 | 0.2 | N/A |  |  | 264 |  | 2010-06-01 | 2010-10-22 | Australia/New Zealand, United States, Europe, Taiwan, Japan, Canada
Top Victory Electronics (Taiwan) Co., Ltd. | AOC,Envision,Topview,A-mark,MAYA,Imagic | e2043S | 200LM00009 |  | Monitor | LED backlighting |  | 1600 x 900 | 1600 x 900 | 20 | 170.8 | N/A | N/A | 19.8 | 0.22 | 0.2 | N/A |  |  | 264 |  | 2010-06-01 | 2010-10-22 | Australia/New Zealand, United States, Europe, Taiwan, Japan, Canada
Top Victory Electronics (Taiwan) Co., Ltd. | AOC,Envision,Topview,A-mark,MAYA,Imagic | 2237Fw | 215LM00002 |  | Monitor | CCFL backlighting |  | 1920 x 1080 | 1920 x 1080 | 21.5 | 197.4 | N/A | N/A | 22.15 | 0.27 | 0.24 | N/A |  |  | 264 |  | 2010-06-01 | 2010-08-26 | Australia/New Zealand, United States, Europe, Taiwan, Japan, Canada
Top Victory Electronics (Taiwan) Co., Ltd. | AOC,Envision,Topview,A-mark,MAYA,Imagic | e2237Fw | 215LM00003 | e2237Fwh2, 215LM00011 | Monitor | LED backlighting |  | 1920 x 1080 | 1920 x 1080 | 21.5 | 197.4 | N/A | N/A | 20.4 | 0.45 | 0.37 | N/A |  |  | 264 |  | 2010-06-01 | 2010-08-31 | Australia/New Zealand, United States, Europe, Taiwan, Japan, Canada
Top Victory Electronics (Taiwan) Co., Ltd. | AOC,Envision,Topview,A-mark,MAYA,Imagic | 2241Vw | 215LM00006 | 2241Vwg, 215LM00006 | Monitor | CCFL backlighting |  | 1920 x 1080 | 1920 x 1080 | 21.5 | 197.4 | N/A | N/A | 21.1 | 0.02 | 0.02 | N/A |  |  | 264 |  | 2010-06-01 | 2010-08-26 | Australia/New Zealand, United States, Europe, Taiwan, Japan, Canada
Top Victory Electronics (Taiwan) Co., Ltd. | AOC,Envision,Topview,A-mark,MAYA,Imagic | 2241Vwg | 215LM00006 |  | Monitor | CCFL backlighting |  | 1920 x 1080 | 1920 x 1080 | 21.5 | 197.4 | N/A | N/A | 21.1 | 0.02 | 0.02 | N/A |  |  | 264 |  | 2010-06-01 | 2010-08-26 | Australia/New Zealand, United States, Europe, Taiwan, Japan, Canada
Top Victory Electronics (Taiwan) Co., Ltd. | AOC,Envision,Topview,A-mark,MAYA,Imagic | e2240Vw | 215LM00007 |  | Monitor | LED backlighting |  | 1920 x 1080 | 1920 x 1080 | 22 | 206.7 | N/A | N/A | 16.5 | 0.49 | 0.09 | N/A |  |  | 264 |  | 2010-04-25 | 2010-06-29 | Australia/New Zealand, United States, Europe, Taiwan, Japan, Canada
Top Victory Electronics (Taiwan) Co., Ltd. | AOC,Envision,Topview,A-mark,MAYA,Imagic | e2240Vwa | 215LM00008 | e2240Vw, 215LM00007 | Monitor | LED backlighting |  | 1920 x 1080 | 1920 x 1080 | 22 | 206.7 | N/A | N/A | 16.5 | 0.49 | 0.09 | N/A |  |  | 264 |  | 2010-04-25 | 2010-06-29 | Australia/New Zealand, United States, Europe, Taiwan, Japan, Canada
Top Victory Electronics (Taiwan) Co., Ltd. | AOC,Envision,Topview,A-mark,MAYA,Imagic | e2241Vwa | 215LM00009 |  | Monitor | LED backlighting |  | 1920 x 1080 | 1920 x 1080 | 21.5 | 197.4 | N/A | N/A | 17 | 0.06 | 0.04 | N/A |  |  | 264 |  | 2010-06-01 | 2010-09-02 | Australia/New Zealand, United States, Europe, Taiwan, Japan, Canada
Top Victory Electronics (Taiwan) Co., Ltd. | AOC,Envision,Topview,A-mark,MAYA,Imagic | e2237Fwh2 | 215LM00011 |  | Monitor | LED backlighting |  | 1920 x 1080 | 1920 x 1080 | 21.5 | 197.4 | N/A | N/A | 20.4 | 0.45 | 0.37 | N/A |  |  | 264 |  | 2010-06-01 | 2010-08-31 | Australia/New Zealand, United States, Europe, Taiwan, Japan, Canada
Top Victory Electronics (Taiwan) Co., Ltd. | AOC,Envision,Topview,A-mark,MAYA,Imagic | e2243Fw | 215LM00015 | e2243Fws, 215LM00017 | Monitor | LED backlighting |  | 1920 x 1080 | 1920 x 1080 | 21.5 | 197.4 | N/A | N/A | 18.8 | 0.26 | 0.21 | N/A |  |  | 264 |  | 2010-06-01 | 2010-10-22 | Australia/New Zealand, United States, Europe, Taiwan, Japan, Canada
Top Victory Electronics (Taiwan) Co., Ltd. | AOC,Envision,Topview,A-mark,MAYA,Imagic | e2243Fws | 215LM00017 |  | Monitor | LED backlighting |  | 1920 x 1080 | 1920 x 1080 | 21.5 | 197.4 | N/A | N/A | 18.8 | 0.26 | 0.21 | N/A |  |  | 264 |  | 2010-06-01 | 2010-10-22 | Australia/New Zealand, United States, Europe, Taiwan, Japan, Canada
Top Victory Electronics (Taiwan) Co., Ltd. | AOC,Envision,Topview,A-mark,MAYA,Imagic | 2341V | 230LM00001 |  | Monitor | CCFL backlighting |  | 1920 x 1080 | 1920 x 1080 | 23 | 225.9 | N/A | N/A | 20.63 | 0.06 | 0.04 | N/A |  |  | 264 |  | 2010-06-01 | 2010-09-02 | Australia/New Zealand, United States, Europe, Taiwan, Japan, Canada
Top Victory Electronics (Taiwan) Co., Ltd. | AOC,Envision,Topview,A-mark,MAYA,Imagic | 2341Va | 230LM00004 |  | Monitor | CCFL backlighting |  | 1920 x 1080 | 1920 x 1080 | 23 | 225.9 | N/A | N/A | 20.42 | 0.06 | 0.04 | N/A |  |  | 264 |  | 2010-06-01 | 2010-09-02 | Australia/New Zealand, United States, Europe, Taiwan, Japan, Canada
Top Victory Electronics (Taiwan) Co., Ltd. | AOC,Envision,Topview,A-mark,MAYA,Imagic | e2440Va | 240LM00002 | e2440V, 240LM00001; e2440Vh, 240LM00003 | Monitor | LED backlighting |  | 1920 x 1080 | 1920 x 1080 | 24 | 246 | N/A | N/A | 22 | 0.29 | 0.29 | N/A |  |  | 264 |  | 2010-05-25 | 2010-10-29 | Australia/New Zealand, United States, Europe, Taiwan, Japan, Canada
Top Victory Electronics (Taiwan) Co., Ltd. | AOC,Envision,Topview,A-mark,MAYA,Imagic | e2440Vh | 240LM00003 |  | Monitor | LED backlighting |  | 1920 x 1080 | 1920 x 1080 | 24 | 246 | N/A | N/A | 22 | 0.29 | 0.29 | N/A |  |  | 264 |  | 2010-05-25 | 2010-10-29 | Australia/New Zealand, United States, Europe, Taiwan, Japan, Canada
Top Victory Electronics (Taiwan) Co., Ltd. | AOC,Envision,Topview,A-mark,MAYA,Imagic | e2437Fh | 240LM00004 | e2437F, 240LM00005 | Monitor | CCFL backlighting |  | 1920 x 1080 | 1920 x 1080 | 24 | 246 | N/A | N/A | 21.08 | 0.49 | 0.4 | N/A |  |  | 264 |  | 2010-06-01 | 2010-08-26 | Australia/New Zealand, United States, Europe, Taiwan, Japan, Canada
Top Victory Electronics (Taiwan) Co., Ltd. | AOC,Envision,Topview,A-mark,MAYA,Imagic | e2437F | 240LM00005 |  | Monitor | CCFL backlighting |  | 1920 x 1080 | 1920 x 1080 | 24 | 246 | N/A | N/A | 21.08 | 0.49 | 0.4 | N/A |  |  | 264 |  | 2010-06-01 | 2010-08-26 | Australia/New Zealand, United States, Europe, Taiwan, Japan, Canada
Top Victory Electronics (Taiwan) Co., Ltd. | AOC,Envision,Topview,A-mark,MAYA,Imagic | AR-18.5WM1 | AR-18.5WM1 |  | Monitor | CCFL backlighting |  | 1366 x 768 | 1366 x 768 | 18.5 | 146.1 | N/A | N/A | 10.8 | 0.11 | 0.06 | N/A |  |  | 264 |  | 2010-08-01 | 2010-10-29 | Australia/New Zealand, United States, Europe, Taiwan, Japan, Canada
Top Victory Electronics (Taiwan) Co., Ltd. | AOC,Envision,Topview,A-mark,MAYA,Imagic | 931Swl | TFT185W80PS |  | Monitor | CCFL backlighting |  | 1366 x 768 | 1366 x 768 | 18.5 | 146.1 | N/A | N/A | 15.73 | 0.37 | 0.29 | N/A |  |  | 264 |  | 2011-02-01 | 2011-01-31 | United States
Top Victory Electronics (Taiwan) Co., Ltd. | AOC,Envision,Topview,A-mark,MAYA,Imagic | EA90W | TFT185W80PS1 |  | Monitor | LED backlighting |  | 1366 x 768 | 1366 x 768 | 18.5 | 146.1 | N/A | N/A | 11.15 | 0.33 | 0.26 | N/A |  |  | 264 |  | 2010-08-01 | 2010-07-26 | Australia/New Zealand, United States, Europe, Taiwan, Japan, Canada
Top Victory Electronics (Taiwan) Co., Ltd. | AOC,Envision,Topview,A-mark,MAYA,Imagic | X19 | TFT19W80PS1 |  | Monitor | LED backlighting |  | 1366 x 768 | 1366 x 768 | 19 | 154.2 | N/A | N/A | 12.74 | 0.44 | 0.34 | N/A |  |  | 264 |  | 2010-08-01 | 2010-07-29 | Australia/New Zealand, United States, Europe, Taiwan, Japan, Canada
Top Victory Electronics (Taiwan) Co., Ltd. | AOC,Envision,Topview,A-mark,MAYA,Imagic | 2036S | TFT20W90PS |  | Monitor | CCFL backlighting |  | 1600 x 900 | 1600 x 900 | 20 | 170.8 | N/A | N/A | 20.4 | 0.47 | 0.45 | N/A |  |  | 264 |  | 2009-11-01 | 2010-06-29 | Australia/New Zealand, United States, Europe, Taiwan, Japan, Canada
Top Victory Electronics (Taiwan) Co., Ltd. | AOC,Envision,Topview,A-mark,MAYA,Imagic | 2036Sa | TFT20W90PS |  | Monitor | CCFL backlighting |  | 1600 x 900 | 1600 x 900 | 20 | 170.8 | N/A | N/A | 20.4 | 0.47 | 0.45 | N/A |  |  | 264 |  | 2009-11-01 | 2010-06-29 | Australia/New Zealand, United States, Europe, Taiwan, Japan, Canada
Top Victory Electronics (Taiwan) Co., Ltd. | AOC,Envision,Topview,A-mark,MAYA,Imagic | 2036Va | TFT20W90PS | 2036S, TFT20W90PS; 2036S, TFT20W90PS1; 2036S, TFT20W90PSA; 2036S, TFT20W90PSA+; 2036S, TFT20W90PSA1; 2036Sa, TFT20W90PS; 2036Sa, TFT20W90PS1; 2036Sa, TFT20W90PSA; 2036Sa, TFT20W90PSA+; 2036Sa, TFT20W90PSA1; 2036Va, TFT20W90PS1; 2036Va, TFT20W90PSA; 2036Va, TFT20W90PSA+; 2036Va, TFT20W90PSA1 | Monitor | CCFL backlighting |  | 1600 x 900 | 1600 x 900 | 20 | 170.8 | N/A | N/A | 20.4 | 0.47 | 0.45 | N/A |  |  | 264 |  | 2009-11-01 | 2010-06-29 | Australia/New Zealand, United States, Europe, Taiwan, Japan, Canada
Top Victory Electronics (Taiwan) Co., Ltd. | AOC,Envision,Topview,A-mark,MAYA,Imagic | 2036S | TFT20W90PS1 |  | Monitor | CCFL backlighting |  | 1600 x 900 | 1600 x 900 | 20 | 170.8 | N/A | N/A | 20.4 | 0.47 | 0.45 | N/A |  |  | 264 |  | 2009-11-01 | 2010-06-29 | Australia/New Zealand, United States, Europe, Taiwan, Japan, Canada
Top Victory Electronics (Taiwan) Co., Ltd. | AOC,Envision,Topview,A-mark,MAYA,Imagic | 2036Sa | TFT20W90PS1 |  | Monitor | CCFL backlighting |  | 1600 x 900 | 1600 x 900 | 20 | 170.8 | N/A | N/A | 20.4 | 0.47 | 0.45 | N/A |  |  | 264 |  | 2009-11-01 | 2010-06-29 | Australia/New Zealand, United States, Europe, Taiwan, Japan, Canada
Top Victory Electronics (Taiwan) Co., Ltd. | AOC,Envision,Topview,A-mark,MAYA,Imagic | 2036Va | TFT20W90PS1 |  | Monitor | CCFL backlighting |  | 1600 x 900 | 1600 x 900 | 20 | 170.8 | N/A | N/A | 20.4 | 0.47 | 0.45 | N/A |  |  | 264 |  | 2009-11-01 | 2010-06-29 | Australia/New Zealand, United States, Europe, Taiwan, Japan, Canada
Top Victory Electronics (Taiwan) Co., Ltd. | AOC,Envision,Topview,A-mark,MAYA,Imagic | EA200W | TFT20W90PS1 |  | Monitor | LED backlighting |  | 1600 x 900 | 1600 x 900 | 20 | 170.8 | N/A | N/A | 15.9 | 0.38 | 0.29 | N/A |  |  | 264 |  | 2010-08-01 | 2010-07-26 | Australia/New Zealand, United States, Europe, Taiwan, Japan, Canada
Top Victory Electronics (Taiwan) Co., Ltd. | AOC,Envision,Topview,A-mark,MAYA,Imagic | 2036S | TFT20W90PSA |  | Monitor | CCFL backlighting |  | 1600 x 900 | 1600 x 900 | 20 | 170.8 | N/A | N/A | 20.4 | 0.47 | 0.45 | N/A |  |  | 264 |  | 2009-11-01 | 2010-06-29 | Australia/New Zealand, United States, Europe, Taiwan, Japan, Canada
Top Victory Electronics (Taiwan) Co., Ltd. | AOC,Envision,Topview,A-mark,MAYA,Imagic | 2036Sa | TFT20W90PSA |  | Monitor | CCFL backlighting |  | 1600 x 900 | 1600 x 900 | 20 | 170.8 | N/A | N/A | 20.4 | 0.47 | 0.45 | N/A |  |  | 264 |  | 2009-11-01 | 2010-06-29 | Australia/New Zealand, United States, Europe, Taiwan, Japan, Canada
Top Victory Electronics (Taiwan) Co., Ltd. | AOC,Envision,Topview,A-mark,MAYA,Imagic | 2036Va | TFT20W90PSA |  | Monitor | CCFL backlighting |  | 1600 x 900 | 1600 x 900 | 20 | 170.8 | N/A | N/A | 20.4 | 0.47 | 0.45 | N/A |  |  | 264 |  | 2009-11-01 | 2010-06-29 | Australia/New Zealand, United States, Europe, Taiwan, Japan, Canada
Top Victory Electronics (Taiwan) Co., Ltd. | AOC,Envision,Topview,A-mark,MAYA,Imagic | 2036S | TFT20W90PSA+ |  | Monitor | CCFL backlighting |  | 1600 x 900 | 1600 x 900 | 20 | 170.8 | N/A | N/A | 20.4 | 0.47 | 0.45 | N/A |  |  | 264 |  | 2009-11-01 | 2010-06-29 | Australia/New Zealand, United States, Europe, Taiwan, Japan, Canada
Top Victory Electronics (Taiwan) Co., Ltd. | AOC,Envision,Topview,A-mark,MAYA,Imagic | 2036Sa | TFT20W90PSA+ |  | Monitor | CCFL backlighting |  | 1600 x 900 | 1600 x 900 | 20 | 170.8 | N/A | N/A | 20.4 | 0.47 | 0.45 | N/A |  |  | 264 |  | 2009-11-01 | 2010-06-29 | Australia/New Zealand, United States, Europe, Taiwan, Japan, Canada
Top Victory Electronics (Taiwan) Co., Ltd. | AOC,Envision,Topview,A-mark,MAYA,Imagic | 2036Va | TFT20W90PSA+ |  | Monitor | CCFL backlighting |  | 1600 x 900 | 1600 x 900 | 20 | 170.8 | N/A | N/A | 20.4 | 0.47 | 0.45 | N/A |  |  | 264 |  | 2009-11-01 | 2010-06-29 | Australia/New Zealand, United States, Europe, Taiwan, Japan, Canada
Top Victory Electronics (Taiwan) Co., Ltd. | AOC,Envision,Topview,A-mark,MAYA,Imagic | 2036S | TFT20W90PSA1 |  | Monitor | CCFL backlighting |  | 1600 x 900 | 1600 x 900 | 20 | 170.8 | N/A | N/A | 20.4 | 0.47 | 0.45 | N/A |  |  | 264 |  | 2009-11-01 | 2010-06-29 | Australia/New Zealand, United States, Europe, Taiwan, Japan, Canada
Top Victory Electronics (Taiwan) Co., Ltd. | AOC,Envision,Topview,A-mark,MAYA,Imagic | 2036Sa | TFT20W90PSA1 |  | Monitor | CCFL backlighting |  | 1600 x 900 | 1600 x 900 | 20 | 170.8 | N/A | N/A | 20.4 | 0.47 | 0.45 | N/A |  |  | 264 |  | 2009-11-01 | 2010-06-29 | Australia/New Zealand, United States, Europe, Taiwan, Japan, Canada
Top Victory Electronics (Taiwan) Co., Ltd. | AOC,Envision,Topview,A-mark,MAYA,Imagic | 2036Va | TFT20W90PSA1 |  | Monitor | CCFL backlighting |  | 1600 x 900 | 1600 x 900 | 20 | 170.8 | N/A | N/A | 20.4 | 0.47 | 0.45 | N/A |  |  | 264 |  | 2009-11-01 | 2010-06-29 | Australia/New Zealand, United States, Europe, Taiwan, Japan, Canada
Top Victory Electronics (Taiwan) Co., Ltd. | AOC,Envision,Topview,A-mark,MAYA,Imagic | e2236V | TFT22W90PS |  | Monitor | LED backlighting |  | 1920 x 1080 | 1920 x 1080 | 22 | 206.7 | N/A | N/A | 20.4 | 0.26 | 0.24 | N/A |  |  | 264 |  | 2010-02-01 | 2010-06-09 | Australia/New Zealand, United States, Europe, Taiwan, Japan, Canada
Top Victory Electronics (Taiwan) Co., Ltd. | AOC,Envision,Topview,A-mark,MAYA,Imagic | e2236Vw | TFT22W90PS |  | Monitor | LED backlighting |  | 1920 x 1080 | 1920 x 1080 | 22 | 206.7 | N/A | N/A | 20.4 | 0.26 | 0.24 | N/A |  |  | 264 |  | 2010-02-01 | 2010-06-09 | Australia/New Zealand, United States, Europe, Taiwan, Japan, Canada
Top Victory Electronics (Taiwan) Co., Ltd. | AOC,Envision,Topview,A-mark,MAYA,Imagic | T281W | TFT22W90PS |  | Monitor | LCD |  | 1920 x 1080 | 1920 x 1080 | 20 | 170.8 | N/A | N/A | 25.1 | 0.63 | 0.44 | N/A |  |  | 230 |  | 2009-11-01 | 2010-03-18 | Australia/New Zealand, United States, Europe, Taiwan, Canada
Top Victory Electronics (Taiwan) Co., Ltd. | AOC,Envision,Topview,A-mark,MAYA,Imagic | e2236V | TFT22W90PS1 |  | Monitor | LED backlighting |  | 1920 x 1080 | 1920 x 1080 | 22 | 206.7 | N/A | N/A | 20.4 | 0.26 | 0.24 | N/A |  |  | 264 |  | 2010-02-01 | 2010-06-09 | Australia/New Zealand, United States, Europe, Taiwan, Japan, Canada
Top Victory Electronics (Taiwan) Co., Ltd. | AOC,Envision,Topview,A-mark,MAYA,Imagic | e2236Vw | TFT22W90PS1 |  | Monitor | LED backlighting |  | 1920 x 1080 | 1920 x 1080 | 22 | 206.7 | N/A | N/A | 20.4 | 0.26 | 0.24 | N/A |  |  | 264 |  | 2010-02-01 | 2010-06-09 | Australia/New Zealand, United States, Europe, Taiwan, Japan, Canada
Top Victory Electronics (Taiwan) Co., Ltd. | AOC,Envision,Topview,A-mark,MAYA,Imagic | EA220W | TFT22W90PS1 |  | Monitor | LED backlighting |  | 1600 x 900 | 1600 x 900 | 21.5 | 197.4 | N/A | N/A | 15.87 | 0.37 | 0.28 | N/A |  |  | 264 |  | 2010-08-01 | 2010-07-26 | Australia/New Zealand, United States, Europe, Taiwan, Japan, Canada
Top Victory Electronics (Taiwan) Co., Ltd. | AOC,Envision,Topview,A-mark,MAYA,Imagic | X2210 | TFT22W90PS1 |  | Monitor | LCD |  | 1920 x 1080 | 1920 x 1080 | 21.5 | 197.4 | N/A | N/A | 18.56 | 0.34 | 0.29 | N/A |  |  | 264 |  | 2009-11-01 | 2010-06-22 | Australia/New Zealand, United States, Europe, Taiwan, Japan, Canada
Top Victory Electronics (Taiwan) Co., Ltd. | AOC,Envision,Topview,A-mark,MAYA,Imagic | e2236Sa | TFT22W90PSA |  | Monitor | LED backlighting |  | 1920 x 1080 | 1920 x 1080 | 22 | 206.7 | N/A | N/A | 20.4 | 0.26 | 0.24 | N/A |  |  | 264 |  | 2010-02-01 | 2010-06-09 | Australia/New Zealand, United States, Europe, Taiwan, Japan, Canada
Top Victory Electronics (Taiwan) Co., Ltd. | AOC,Envision,Topview,A-mark,MAYA,Imagic | e2236Va | TFT22W90PSA |  | Monitor | LED backlighting |  | 1920 x 1080 | 1920 x 1080 | 22 | 206.7 | N/A | N/A | 20.4 | 0.26 | 0.24 | N/A |  |  | 264 |  | 2010-02-01 | 2010-06-09 | Australia/New Zealand, United States, Europe, Taiwan, Japan, Canada
Top Victory Electronics (Taiwan) Co., Ltd. | AOC,Envision,Topview,A-mark,MAYA,Imagic | e2236vwa | TFT22W90PSA | e2236Sa, TFT22W90PSA; e2236Sa, TFT22W90PSA1; e2236Swa, TFT22W90PSA1; e2236V, TFT22W90PS; e2236V, TFT22W90PS1; e2236Va, TFT22W90PSA; e2236Va, TFT22W90PSA1; e2236Vw, TFT22W90PS; e2236Vw, TFT22W90PS1; e2236Vwa, TFT22W90PSA; e2236Vwa, TFT22W90PSA1 | Monitor | LED backlighting |  | 1920 x 1080 | 1920 x 1080 | 22 | 206.7 | N/A | N/A | 20.4 | 0.26 | 0.24 | N/A |  |  | 264 |  | 2010-02-01 | 2010-06-09 | Australia/New Zealand, United States, Europe, Taiwan, Japan, Canada
Top Victory Electronics (Taiwan) Co., Ltd. | AOC,Envision,Topview,A-mark,MAYA,Imagic | e2236Vwa | TFT22W90PSA |  | Monitor | LED backlighting |  | 1920 x 1080 | 1920 x 1080 | 22 | 206.7 | N/A | N/A | 20.4 | 0.26 | 0.24 | N/A |  |  | 264 |  | 2010-02-01 | 2010-06-09 | Australia/New Zealand, United States, Europe, Taiwan, Japan, Canada
Top Victory Electronics (Taiwan) Co., Ltd. | AOC,Envision,Topview,A-mark,MAYA,Imagic | e2236Sa | TFT22W90PSA1 |  | Monitor | LED backlighting |  | 1920 x 1080 | 1920 x 1080 | 22 | 206.7 | N/A | N/A | 20.4 | 0.26 | 0.24 | N/A |  |  | 264 |  | 2010-02-01 | 2010-06-09 | Australia/New Zealand, United States, Europe, Taiwan, Japan, Canada
Top Victory Electronics (Taiwan) Co., Ltd. | AOC,Envision,Topview,A-mark,MAYA,Imagic | e2236Swa | TFT22W90PSA1 |  | Monitor | LED backlighting |  | 1920 x 1080 | 1920 x 1080 | 22 | 206.7 | N/A | N/A | 20.4 | 0.26 | 0.24 | N/A |  |  | 264 |  | 2010-02-01 | 2010-06-09 | Australia/New Zealand, United States, Europe, Taiwan, Japan, Canada
Top Victory Electronics (Taiwan) Co., Ltd. | AOC,Envision,Topview,A-mark,MAYA,Imagic | e2236Va | TFT22W90PSA1 |  | Monitor | LED backlighting |  | 1920 x 1080 | 1920 x 1080 | 22 | 206.7 | N/A | N/A | 20.4 | 0.26 | 0.24 | N/A |  |  | 264 |  | 2010-02-01 | 2010-06-09 | Australia/New Zealand, United States, Europe, Taiwan, Japan, Canada
Top Victory Electronics (Taiwan) Co., Ltd. | AOC,Envision,Topview,A-mark,MAYA,Imagic | e2236Vwa | TFT22W90PSA1 |  | Monitor | LED backlighting |  | 1920 x 1080 | 1920 x 1080 | 22 | 206.7 | N/A | N/A | 20.4 | 0.26 | 0.24 | N/A |  |  | 264 |  | 2010-02-01 | 2010-06-09 | Australia/New Zealand, United States, Europe, Taiwan, Japan, Canada
Top Victory Electronics (Taiwan) Co., Ltd. | AOC,Envision,Topview,A-mark,MAYA,Imagic | 2330V | TFT23W90PS |  | Monitor | CCFL backlighting |  | 1920 x 1080 | 1920 x 1080 | 23 | 225.9 | N/A | N/A | 20.42 | 0.06 | 0.04 | N/A |  |  | 264 |  | 2010-06-01 | 2010-09-15 | Australia/New Zealand, United States, Europe, Taiwan, Japan, Canada
Top Victory Electronics (Taiwan) Co., Ltd. | AOC,Envision,Topview,A-mark,MAYA,Imagic | 2436V | TFT24W80PS |  | Monitor | CCFL backlighting |  | 1920 x 1080 | 1920 x 1080 | 24 | 246 | N/A | N/A | 26.5 | 0.41 | 0.41 | N/A |  |  | 264 |  | 2009-11-01 | 2010-06-14 | Australia/New Zealand, United States, Europe, Taiwan, Japan, Canada
Top Victory Electronics (Taiwan) Co., Ltd. | AOC,Envision,Topview,A-mark,MAYA,Imagic | 2436Vw | TFT24W80PS | 2436Pa, TFT24W80PSA; 2436Pa, TFT24W80PSA1; 2436Pwa, TFT24W80PSA; 2436Pwa, TFT24W80PSA1; 2436Sa, TFT24W80PSA; 2436Sa, TFT24W80PSA1; 2436Swa, TFT24W80PSA; 2436Swa, TFT24W80PSA1; 2436V, TFT24W80PS; 2436V, TFT24W80PS1; 2436Va, TFT24W80PSA; 2436Va, TFT24W80PSA1; 2436Vh, TFT24W80PSA; 2436Vh, TFT24W80PSA1; 2436Vw, TFT24W80PS1; 2436Vwg, TFT24W80PS; 2436Vwg, TFT24W80PS1 | Monitor | CCFL backlighting |  | 1920 x 1080 | 1920 x 1080 | 24 | 246 | N/A | N/A | 26.5 | 0.41 | 0.41 | N/A |  |  | 264 |  | 2009-11-01 | 2010-06-14 | Australia/New Zealand, United States, Europe, Taiwan, Japan, Canada
Top Victory Electronics (Taiwan) Co., Ltd. | AOC,Envision,Topview,A-mark,MAYA,Imagic | 2436Vwg | TFT24W80PS |  | Monitor | CCFL backlighting |  | 1920 x 1080 | 1920 x 1080 | 24 | 246 | N/A | N/A | 26.5 | 0.41 | 0.41 | N/A |  |  | 264 |  | 2009-11-01 | 2010-06-14 | Australia/New Zealand, United States, Europe, Taiwan, Japan, Canada
Top Victory Electronics (Taiwan) Co., Ltd. | AOC,Envision,Topview,A-mark,MAYA,Imagic | 2436V | TFT24W80PS1 |  | Monitor | CCFL backlighting |  | 1920 x 1080 | 1920 x 1080 | 24 | 246 | N/A | N/A | 26.5 | 0.41 | 0.41 | N/A |  |  | 264 |  | 2009-11-01 | 2010-06-14 | Australia/New Zealand, United States, Europe, Taiwan, Japan, Canada
Top Victory Electronics (Taiwan) Co., Ltd. | AOC,Envision,Topview,A-mark,MAYA,Imagic | 2436Vw | TFT24W80PS1 |  | Monitor | CCFL backlighting |  | 1920 x 1080 | 1920 x 1080 | 24 | 246 | N/A | N/A | 26.5 | 0.41 | 0.41 | N/A |  |  | 264 |  | 2009-11-01 | 2010-06-14 | Australia/New Zealand, United States, Europe, Taiwan, Japan, Canada
Top Victory Electronics (Taiwan) Co., Ltd. | AOC,Envision,Topview,A-mark,MAYA,Imagic | 2436Vwg | TFT24W80PS1 |  | Monitor | CCFL backlighting |  | 1920 x 1080 | 1920 x 1080 | 24 | 246 | N/A | N/A | 26.5 | 0.41 | 0.41 | N/A |  |  | 264 |  | 2009-11-01 | 2010-06-14 | Australia/New Zealand, United States, Europe, Taiwan, Japan, Canada
Top Victory Electronics (Taiwan) Co., Ltd. | AOC,Envision,Topview,A-mark,MAYA,Imagic | 2436Pa | TFT24W80PSA |  | Monitor | CCFL backlighting |  | 1920 x 1080 | 1920 x 1080 | 24 | 246 | N/A | N/A | 26.5 | 0.41 | 0.41 | N/A |  |  | 264 |  | 2009-11-01 | 2010-06-14 | Australia/New Zealand, United States, Europe, Taiwan, Japan, Canada
Top Victory Electronics (Taiwan) Co., Ltd. | AOC,Envision,Topview,A-mark,MAYA,Imagic | 2436Pwa | TFT24W80PSA |  | Monitor | CCFL backlighting |  | 1920 x 1080 | 1920 x 1080 | 24 | 246 | N/A | N/A | 26.5 | 0.41 | 0.41 | N/A |  |  | 264 |  | 2009-11-01 | 2010-06-14 | Australia/New Zealand, United States, Europe, Taiwan, Japan, Canada
Top Victory Electronics (Taiwan) Co., Ltd. | AOC,Envision,Topview,A-mark,MAYA,Imagic | 2436Sa | TFT24W80PSA |  | Monitor | CCFL backlighting |  | 1920 x 1080 | 1920 x 1080 | 24 | 246 | N/A | N/A | 26.5 | 0.41 | 0.41 | N/A |  |  | 264 |  | 2009-11-01 | 2010-06-14 | Australia/New Zealand, United States, Europe, Taiwan, Japan, Canada
Top Victory Electronics (Taiwan) Co., Ltd. | AOC,Envision,Topview,A-mark,MAYA,Imagic | 2436Swa | TFT24W80PSA |  | Monitor | CCFL backlighting |  | 1920 x 1080 | 1920 x 1080 | 24 | 246 | N/A | N/A | 26.5 | 0.41 | 0.41 | N/A |  |  | 264 |  | 2009-11-01 | 2010-06-14 | Australia/New Zealand, United States, Europe, Taiwan, Japan, Canada
Top Victory Electronics (Taiwan) Co., Ltd. | AOC,Envision,Topview,A-mark,MAYA,Imagic | 2436Va | TFT24W80PSA |  | Monitor | CCFL backlighting |  | 1920 x 1080 | 1920 x 1080 | 24 | 246 | N/A | N/A | 26.5 | 0.41 | 0.41 | N/A |  |  | 264 |  | 2009-11-01 | 2010-06-14 | Australia/New Zealand, United States, Europe, Taiwan, Japan, Canada
Top Victory Electronics (Taiwan) Co., Ltd. | AOC,Envision,Topview,A-mark,MAYA,Imagic | 2436Vh | TFT24W80PSA |  | Monitor | CCFL backlighting |  | 1920 x 1080 | 1920 x 1080 | 24 | 246 | N/A | N/A | 26.5 | 0.41 | 0.41 | N/A |  |  | 264 |  | 2009-11-01 | 2010-06-14 | Australia/New Zealand, United States, Europe, Taiwan, Japan, Canada
Top Victory Electronics (Taiwan) Co., Ltd. | AOC,Envision,Topview,A-mark,MAYA,Imagic | 2436Pa | TFT24W80PSA1 |  | Monitor | CCFL backlighting |  | 1920 x 1080 | 1920 x 1080 | 24 | 246 | N/A | N/A | 26.5 | 0.41 | 0.41 | N/A |  |  | 264 |  | 2009-11-01 | 2010-06-14 | Australia/New Zealand, United States, Europe, Taiwan, Japan, Canada
Top Victory Electronics (Taiwan) Co., Ltd. | AOC,Envision,Topview,A-mark,MAYA,Imagic | 2436Pwa | TFT24W80PSA1 |  | Monitor | CCFL backlighting |  | 1920 x 1080 | 1920 x 1080 | 24 | 246 | N/A | N/A | 26.5 | 0.41 | 0.41 | N/A |  |  | 264 |  | 2009-11-01 | 2010-06-14 | Australia/New Zealand, United States, Europe, Taiwan, Japan, Canada
Top Victory Electronics (Taiwan) Co., Ltd. | AOC,Envision,Topview,A-mark,MAYA,Imagic | 2436Sa | TFT24W80PSA1 |  | Monitor | CCFL backlighting |  | 1920 x 1080 | 1920 x 1080 | 24 | 246 | N/A | N/A | 26.5 | 0.41 | 0.41 | N/A |  |  | 264 |  | 2009-11-01 | 2010-06-14 | Australia/New Zealand, United States, Europe, Taiwan, Japan, Canada
Top Victory Electronics (Taiwan) Co., Ltd. | AOC,Envision,Topview,A-mark,MAYA,Imagic | 2436Swa | TFT24W80PSA1 |  | Monitor | CCFL backlighting |  | 1920 x 1080 | 1920 x 1080 | 24 | 246 | N/A | N/A | 26.5 | 0.41 | 0.41 | N/A |  |  | 264 |  | 2009-11-01 | 2010-06-14 | Australia/New Zealand, United States, Europe, Taiwan, Japan, Canada
Top Victory Electronics (Taiwan) Co., Ltd. | AOC,Envision,Topview,A-mark,MAYA,Imagic | 2436Va | TFT24W80PSA1 |  | Monitor | CCFL backlighting |  | 1920 x 1080 | 1920 x 1080 | 24 | 246 | N/A | N/A | 26.5 | 0.41 | 0.41 | N/A |  |  | 264 |  | 2009-11-01 | 2010-06-14 | Australia/New Zealand, United States, Europe, Taiwan, Japan, Canada
Top Victory Electronics (Taiwan) Co., Ltd. | AOC,Envision,Topview,A-mark,MAYA,Imagic | 2436Vh | TFT24W80PSA1 |  | Monitor | CCFL backlighting |  | 1920 x 1080 | 1920 x 1080 | 24 | 246 | N/A | N/A | 26.5 | 0.41 | 0.41 | N/A |  |  | 264 |  | 2009-11-01 | 2010-06-14 | Australia/New Zealand, United States, Europe, Taiwan, Japan, Canada
Top Victory Electronics (Taiwan) Co., Ltd. | AOC,Envision,Topview,A-mark,MAYA,Imagic | P2471 | TFT24W90PS1 |  | Monitor | LED backlighting |  | 1920 x 1080 | 1920 x 1080 | 24 | 246 | N/A | N/A | 22 | 0.29 | 0.29 | N/A |  |  | 264 |  | 2010-02-27 | 2010-06-21 | Australia/New Zealand, United States, Europe, Taiwan, Japan, Canada
Top Victory Electronics (Taiwan) Co., Ltd. | AOC,Envision,Topview,A-mark,MAYA,Imagic | 2795V | TFT27W90PS1 |  | Monitor | CCFL backlighting |  | 1920 x 1080 | 1920 x 1080 | 27 | 311.3 | N/A | N/A | 25 | 0.36 | 0.32 | N/A |  |  | 264 |  | 2010-06-01 | 2010-08-26 | Australia/New Zealand, United States, Europe, Taiwan, Japan, Canada
Top Victory Electronics (Taiwan) Co., Ltd. | Envision | P2280wL | 215LM00015 |  | Monitor | TN LCD | LED | 1080 x 1920 | 1080 x 1920 | 21.5 | 197.5 | N/A | N/A | 18.8 | 0.3 | 0.3 | No |  |  | 271 |  | 2011-01-25 | 2012-12-21 | United States, Australia, New Zealand, Switzerland, Europe, Taiwan, Japan, Canada | ES_1065104_215LM00015_12212012091303_1513330
Top Victory Electronics (Taiwan) Co., Ltd. | Envision | P2380L | 230LM00005 |  | Monitor | TN LCD | LED | 1080 x 1920 | 1080 x 1920 | 23 | 226 | N/A | N/A | 26.6 | 0.3 | 0.3 | No |  |  | 261 |  | 2011-01-25 | 2012-12-13 | United States, Australia, New Zealand, Switzerland, Europe, Taiwan, Japan, Canada | ES_1065104_230LM00005_12092012111445_2819482
Top Victory Electronics (Taiwan) Co., Ltd. | Envision | H963wLs | TFT185W80PS1 |  | Monitor | TN LCD | LED | 768 x 1366 | 768 x 1366 | 18.5 | 146.4 | N/A | N/A | 12.3 | 0.2 | 0.2 | No |  |  | 261.9 |  | 2011-12-30 | 2012-12-18 | United States, Australia, New Zealand, Switzerland, Europe, Taiwan, Japan, Canada | ES_1065104_TFT185W80PS1_12112012144139_5581781
Top Victory Electronics (Taiwan) Co., Ltd. | Envision | H970L | TFT19W80PS1 | H970wL,TFT19W80PS1,; H970wLs,TFT19W80PS1, | Monitor | TN LCD | LED | 900 x 1440 | 900 x 1440 | 19 | 161 | N/A | N/A | 13.8 | 0.3 | 0.3 | No |  |  | 271 |  | 2011-12-05 | 2012-12-18 | United States, Australia, New Zealand, Switzerland, Europe, Taiwan, Japan, Canada | ES_1065104_TFT19W80PS1_12112012144430_7745172
Top Victory Electronics (Taiwan) Co., Ltd. | Envision | P2371L | TFT23W90PS1 |  | Monitor | TN LCD | LED | 1080 x 1920 | 1080 x 1920 | 23 | 226.1 | N/A | N/A | 26.1 | 0.2 | 0.2 | No |  |  | 290 |  | 2011-05-01 | 2012-12-13 | United States, Australia, New Zealand, Switzerland, Europe, Taiwan, Japan, Canada | ES_1065104_TFT23W90PS1_12082012123614_4515649
Top Victory Electronics (Taiwan) Co., Ltd. | Envision | P2373dL | TFT23W90PS1 |  | Monitor | TN LCD | LED | 1080 x 1920 | 1080 x 1920 | 23 | 226.6 | N/A | N/A | 27.5 | 0.2 | 0.2 | No |  |  | 270 |  | 2011-05-30 | 2012-12-12 | United States, Australia, New Zealand, Switzerland, Europe, Taiwan, Japan, Canada | ES_1065104_TFT23W90PS1_12072012142943_9030725
Top Victory Electronics (Taiwan) Co., Ltd. | Envision | G2263wL | US215DALW |  | Monitor | TN LCD | LED | 1080 x 1920 | 1080 x 1920 | 21.5 | 197.7 | N/A | N/A | 18.2 | 0.2 | 0.2 | No |  |  | 271 |  | 2011-01-30 | 2012-12-12 | United States, Australia, New Zealand, Switzerland, Europe, Taiwan, Japan, Canada | ES_1065104_US215DALW_12072012155349_573388
Top Victory Electronics (Taiwan) Co., Ltd. | Envision | G2363L | US230DALW |  | Monitor | TN LCD | LED | 1080 x 1920 | 1080 x 1920 | 23 | 226.6 | N/A | N/A | 22.4 | 0.1 | 0.1 | No |  |  | 312 |  | 2011-03-10 | 2012-12-12 | United States, Australia, New Zealand, Switzerland, Europe, Taiwan, Japan, Canada | ES_1065104_US230DALW_12072012154752_3951837
Top Victory Electronics (Taiwan) Co., Ltd. | Envision | P2273whL | UU215DGLW | P2273wL,UU215DGLW, | Monitor | TN LCD | LED | 1080 x 1920 | 1080 x 1920 | 21.5 | 198.6 | N/A | N/A | 16.3 | 0.3 | 0.3 | No |  |  | 312.1 |  | 2011-05-02 | 2012-12-12 | United States, Australia, New Zealand, Switzerland, Europe, Taiwan, Japan, Canada | ES_1065104_UU215DGLW_12072012143409_459253
Top Victory Electronics (Taiwan) Co., Ltd. | Envision | P2473L | UU240DALW | P2473wL,UU240DALW,; P2473whL,UU240DALW, | Monitor | TN LCD | LED | 1080 x 1920 | 1080 x 1920 | 23.6 | 235.8 | N/A | N/A | 14.7 | 0.3 | 0.3 | No |  |  | 283.3 |  | 2011-12-05 | 2012-12-18 | United States, Australia, New Zealand, Switzerland, Europe, Taiwan, Japan, Canada | ES_1065104_UU240DALW_12112012144726_9240686
Top Victory Electronics (Taiwan) Co., Ltd. | Envision | P2473whL | UU240HGLW | P2473wL,UU240HGLW, | Monitor | TN LCD | LED | 1080 x 1920 | 1080 x 1920 | 23.6 | 236.9 | N/A | N/A | 14.7 | 0.3 | 0.3 | No |  |  | 283.3 |  | 2011-05-15 | 2012-12-12 | United States, Australia, New Zealand, Switzerland, Europe, Taiwan, Japan, Canada | ES_1065104_UU240HGLW_12072012143809_33990
Top Victory Electronics (Taiwan) Co., Ltd. | Envision,Amark | P2071WHL | TFT20W90PS1 | P2071L,TFT20W90PS1,; P2071WL,TFT20W90PS1, | Monitor | TN LCD | LED | 900 x 1600 | 900 x 1600 | 20 | 170.5 | N/A | N/A | 13.5 | 0.6 | 0.6 | No |  |  | 287.1 |  | 2011-09-28 | 2012-12-18 | United States, Australia, New Zealand, Switzerland, Europe, Taiwan, Japan, Canada | ES_1065104_TFT20W90PS1_12132012101806_3258325
Top Victory Electronics (Taiwan) Co., Ltd. | Envision,Amark | P2271whL | TFT22W90PS1 | EA202ha,TFT22W90PS1,; P2271w,TFT22W90PS1,; P2271ws,TFT22W90PS1, | Monitor | TN LCD | LED | 1080 x 1920 | 1080 x 1920 | 21.5 | 198.1 | N/A | N/A | 21.5 | 0.4 | 0.4 | No |  |  | 269.9 |  | 2011-04-30 | 2012-12-13 | United States, Australia, New Zealand, Switzerland, Europe, Taiwan, Japan, Canada | ES_1065104_TFT22W90PS1_12082012110504_1751520
Top Victory Electronics (Taiwan) Co., Ltd. | Envision;Amark | P2471hL | TFT24W90PS1 | EA2402ha,TFT24W90PS1, | Monitor | TN LCD | LED | 1080 x 1920 | 1080 x 1920 | 24 | 246.1 | N/A | N/A | 21.2 | 0.3 | 0.3 | No |  |  | 283.3 |  | 2011-01-28 | 2012-12-21 | United States, Australia, New Zealand, Switzerland, Europe, Taiwan, Japan, Canada | ES_1065104_TFT24W90PS1_12212012091048_870782
Top Victory Electronics (Taiwan) Co., Ltd. | Envision;Amark | H976WDL | VS185AGLW | H976WDLS,VS185AGLW, | Monitor | TN LCD | LED | 768 x 1366 | 768 x 1366 | 18.5 | 146.3 | N/A | N/A | 10.5 | 0.3 | 0.3 | No |  |  | 269 |  | 2012-04-10 | 2012-12-18 | United States, Australia, New Zealand, Switzerland, Europe, Taiwan, Japan, Canada | ES_1065104_VS185AGLW_12132012150826_6953851
Top Victory Electronics (Taiwan) Co., Ltd. | Envision;Amark | H2276WDL | VS215DHLW |  | Monitor | TN LCD | LED | 1080 x 1920 | 1080 x 1920 | 21.5 | 198.2 | N/A | N/A | 17.2 | 0.2 | 0.2 | No |  |  | 262 |  | 2012-04-05 | 2012-12-18 | United States, Australia, New Zealand, Switzerland, Europe, Taiwan, Japan, Canada | ES_1065104_VS215DHLW_12132012151443_6776849
Top Victory Electronics (Taiwan) Co., Ltd. | Envision;Amark | H2276DL | VS220DGLW |  | Monitor | TN LCD | LED | 1050 x 1680 | 1050 x 1680 | 22 | 217.5 | N/A | N/A | 16.5 | 0.5 | 0.5 | No |  |  | 296.1 |  | 2012-04-05 | 2012-12-18 | United States, Australia, New Zealand, Switzerland, Europe, Taiwan, Japan, Canada | ES_1065104_VS220DGLW_12132012151730_8366968
Top Victory Electronics (Taiwan) Co., Ltd. | Envision;Amark | H2476WDHAL | VS236WGLW |  | Monitor | TN LCD | LED | 1080 x 1920 | 1080 x 1920 | 23.6 | 236.7 | N/A | N/A | 16.9 | 0.3 | 0.3 | No |  |  | 272 |  | 2012-04-06 | 2012-12-18 | United States, Australia, New Zealand, Switzerland, Europe, Taiwan, Japan, Canada | ES_1065104_VS236WGLW_12132012152530_4490472
Top Victory Electronics (Taiwan) Co., Ltd. | Envision;Amark | H2776MHAL | VS270BGLW | G2776DLM,VS270BGLW, | Monitor | TN LCD | LED | 1080 x 1920 | 1080 x 1920 | 27 | 311.3 | N/A | N/A | 27 | 0.3 | 0.3 | No |  |  | 289 |  | 2012-04-06 | 2012-12-18 | United States, Australia, New Zealand, Switzerland, Europe, Taiwan, Japan, Canada | ES_1065104_VS270BGLW_12132012152818_6657831
Top Victory Electronics (Taiwan) Co., Ltd. | Envision;Amark | P2278WHL | VX215BELW | P2278WL,VX215BELW, | Monitor | TN LCD | LED | 1080 x 1920 | 1080 x 1920 | 21.5 | 198.2 | N/A | N/A | 15.1 | 0.2 | 0.2 | No |  |  | 259 |  | 2012-04-06 | 2012-12-18 | United States, Australia, New Zealand, Switzerland, Europe, Taiwan, Japan, Canada | ES_1065104_VX215BELW_12132012153102_4014398
Top Victory Electronics (Taiwan) Co., Ltd. | Envision;Amark | P2478DL | VX240HELW | P2478DHL,VX240HELW,; P2478MDHL,VX240HELW, | Monitor | TN LCD | LED | 1080 x 1920 | 1080 x 1920 | 24 | 246.2 | N/A | N/A | 18.1 | 0.2 | 0.2 | No |  |  | 263 |  | 2012-04-06 | 2012-12-18 | United States, Australia, New Zealand, Switzerland, Europe, Taiwan, Japan, Canada | ES_1065104_VX240HELW_12132012153414_7033044
Top Victory Electronics (Taiwan) Co., Ltd. | ENVISION;Amark;Topview | H2076DL | VS200MGLW | EB2021SL,VS200MGLW, | Monitor | TN LCD | LED | 900 x 1600 | 900 x 1600 | 20 | 170.8 | N/A | N/A | 14.4 | 0.2 | 0.2 | No |  |  | 249 |  | 2012-04-08 | 2012-12-18 | United States, Australia, New Zealand, Switzerland, Europe, Taiwan, Japan, Canada | ES_1065104_VS200MGLW_12132012151125_9677087
Top Victory Electronics (Taiwan) Co., Ltd. | ENVISION,AOC | V22+ | TFT22W90A |  | Monitor | LCD |  | 1920 x 1080 | 1920 x 1080 | 22 | 206.7 | N/A | N/A | 22.2 | 0.85 | 0.76 | N/A |  |  | 270 |  | 2010-01-01 | 2010-03-17 | United States, Taiwan, Canada
Top Victory Electronics (Taiwan) Co., Ltd. | Envision,MAYA | G2770 | TFT27W90PS1 | C27,TFT27W90PS1, | Monitor | TN LCD | LED | 1080 x 1920 | 1080 x 1920 | 27 | 311.7 | N/A | N/A | 19.6 | 0.3 | 0.3 | No |  |  | 330 |  | 2011-03-15 | 2012-12-13 | United States, Australia, New Zealand, Switzerland, Europe, Taiwan, Japan, Canada | ES_1065104_TFT27W90PS1_12082012124249_5601312
Top Victory Electronics (Taiwan) Co., Ltd. | Kobian,WIPRO | WLA171wt | TFT17W80PSA |  | Monitor | LCD |  | 1280 x 1024 | 1280 x 1024 | 20 | 170.8 | N/A | N/A | 13.9 | 0.63 | 0.44 | N/A |  |  | 230 |  | 2009-11-01 | 2010-03-18 | Australia/New Zealand, United States, Europe, Taiwan, Canada
Top Victory Electronics (Taiwan) Co., Ltd. | MAYA | X910 | TFT185W80PS1 |  | Monitor | TN LCD | LED | 768 x 1366 | 768 x 1366 | 18.5 | 146.2 | N/A | N/A | 11 | 0.2 | 0.2 | No |  |  | 272 |  | 2011-08-10 | 2012-12-13 | United States, Australia, New Zealand, Switzerland, Europe, Taiwan, Japan, Canada | ES_1065104_TFT185W80PS1_12102012115441_6516839
Top Victory Electronics (Taiwan) Co., Ltd. | MAYA | LED22 | TFT22W90PS1 |  | Monitor | TN LCD | LED | 1080 x 1920 | 1080 x 1920 | 21.5 | 198.1 | N/A | N/A | 19 | 0.2 | 0.2 | No |  |  | 276 |  | 2011-05-10 | 2012-12-12 | United States, Taiwan | ES_1065104_TFT22W90PS1_12072012112916_8511468
Top Victory Electronics (Taiwan) Co., Ltd. | MAYA | LED22E | TFT22W90PS1 | LED22e,TFT22W90PS1, | Monitor | TN LCD | LED | 1080 x 1920 | 1080 x 1920 | 21.5 | 198.1 | N/A | N/A | 15.7 | 0.2 | 0.2 | No |  |  | 268 |  | 2012-05-25 | 2012-12-18 | United States, Australia, New Zealand, Switzerland, Europe, Taiwan, Japan, Canada | ES_1065104_TFT22W90PS1_12142012141327_7293207
Top Victory Electronics (Taiwan) Co., Ltd. | MAYA | X23 | TFT23W80A1 |  | Monitor | TN LCD | LED | 1080 x 1920 | 1080 x 1920 | 23 | 226.1 | N/A | N/A | 24.9 | 0.6 | 0.6 | No |  |  | 270 |  | 2010-05-20 | 2012-12-12 | United States, Australia, New Zealand, Europe, Taiwan, Japan, Canada | ES_1065104_TFT23W80A1_12052012171524_7521783
Top Victory Electronics (Taiwan) Co., Ltd. | MAYA | IPS23 | TFT23W90PS1 |  | Monitor | TN LCD | LED | 1080 x 1920 | 1080 x 1920 | 27 | 226.1 | N/A | N/A | 24.8 | 0.2 | 0.2 | No |  |  | 290 |  | 2011-05-01 | 2012-12-12 | United States, Taiwan | ES_1065104_TFT23W90PS1_12072012112556_4590112
Top Victory Electronics (Taiwan) Co., Ltd. | Topview | EB2126DA | VN215DGLW |  | Monitor | TN LCD | LED | 1080 x 1920 | 1080 x 1920 | 21.5 | 198.1 | N/A | N/A | 13.3 | 0.4 | 0.4 | No |  |  | 273 |  | 2012-05-05 | 2012-12-18 | United States, Australia, New Zealand, Switzerland, Europe, Taiwan, Japan, Canada | ES_1065104_VN215DGLW_12142012115019_2910425
Top Victory Electronics (Taiwan) Co., Ltd. | Topview | EB426DA | VN236PGLW |  | Monitor | TN LCD | LED | 1080 x 1920 | 1080 x 1920 | 23.6 | 236.7 | N/A | N/A | 16.5 | 0.3 | 0.3 | No |  |  | 269 |  | 2012-08-30 | 2012-12-18 | United States, Australia, New Zealand, Switzerland, Europe, Taiwan, Japan, Canada | ES_1065104_VN236PGLW_12172012151652_6879388
Top Victory Electronics (Taiwan) Co., Ltd. | TPV ELECTRONICS(FUJIAN)CO.,LTD | 240LM00009 | 240LM00009 |  | Monitor | TN LCD, CCFL backlighting |  | 1920 x 1080 | 1920 x 1080 | 23.5 | 235.8 | N/A | N/A | 26.52 | 0.05 | 0.05 | N/A |  |  | 331.8 |  | 2010-08-30 | 2010-08-16 | Australia/New Zealand, United States, Europe, Taiwan, Japan, Canada
Toshiba America Information Systems | Toshiba | PA3923*-**** | * can be 0-9,A-Z or blank |  | Monitor | TN LCD | LED | 768 x 1366 | 768 x 1366 | 14 | 85.2 | N/A | N/A | 5.6 | 0.7 | 0.7 | No |  |  | 106.7 |  | 2011-03-21 | 2012-12-13 | United States, Australia, New Zealand, Europe, Japan, Canada | ES_1109262_* can be 0-9,A-Z or blank_12132012113903_2932855
Toshiba America Information Systems | Toshiba | 21.5 Slim Monitor | PA3885A-1LC2 |  | Monitor | LED backlighting |  | 1920 x 1080 | 1920 x 1080 | 21.5 | 197.4 | N/A | N/A | 19.68 | 0.59 | 0.45 | Yes |  |  | 250 |  | 2011-01-31 | 2011-03-03 | Australia/New Zealand, United States, Canada
Toshiba America Information Systems | Toshiba | 21.5 Wide Ultra Slim Monitor | PA3885A-1LC2 |  | Monitor | LED backlighting |  | 1920 x 1080 | 1920 x 1080 | 21.5 | 197.4 | N/A | N/A | 19.68 | 0.59 | 0.45 | Yes |  |  | 250 |  | 2011-01-31 | 2011-03-03 | Australia/New Zealand, United States, Canada
Toshiba America Information Systems | Toshiba | 21.5 Slim Monitor | PA3885L-1LC2 |  | Monitor | LED backlighting |  | 1920 x 1080 | 1920 x 1080 | 21.5 | 197.4 | N/A | N/A | 19.68 | 0.59 | 0.45 | Yes |  |  | 250 |  | 2011-01-31 | 2011-03-03 | Australia/New Zealand, United States, Canada
Toshiba America Information Systems | Toshiba | 21.5 Wide Ultra Slim Monitor | PA3885L-1LC2 |  | Monitor | LED backlighting |  | 1920 x 1080 | 1920 x 1080 | 21.5 | 197.4 | N/A | N/A | 19.68 | 0.59 | 0.45 | Yes |  |  | 250 |  | 2011-01-31 | 2011-03-03 | Australia/New Zealand, United States, Canada
Toshiba America Information Systems | Toshiba | 21.5 Sim Monitor | PA3885U-1LC2 |  | Monitor | LED backlighting |  | 1920 x 1080 | 1920 x 1080 | 21.5 | 197.4 | N/A | N/A | 19.68 | 0.59 | 0.45 | Yes |  |  | 250 |  | 2011-01-31 | 2011-03-03 | Australia/New Zealand, United States, Canada
Toshiba America Information Systems | Toshiba | 21.5 Wide Ultra Slim Monitor | PA3885U-1LC2 |  | Monitor | LED backlighting |  | 1920 x 1080 | 1920 x 1080 | 21.5 | 197.4 | N/A | N/A | 19.68 | 0.59 | 0.45 | Yes |  |  | 250 |  | 2011-01-31 | 2011-03-03 | Australia/New Zealand, United States, Canada
Toshiba America Information Systems | Toshiba | Slim Monitor | PA3885U-1LC2 | 21.5 Sim Monitor, PA3885U-1LC2; 21.5 Slim Monitor, PA3885A-1LC2; 21.5 Slim Monitor, PA3885L-1LC2; 21.5 Wide Ultra Slim Monitor, PA3885A-1LC2; 21.5 Wide Ultra Slim Monitor, PA3885L-1LC2; 21.5 Wide Ultra Slim Monitor, PA3885U-1LC2 | Monitor | LED backlighting |  | 1920 x 1080 | 1920 x 1080 | 21.5 | 197.4 | N/A | N/A | 19.68 | 0.59 | 0.45 | Yes |  |  | 250 |  | 2011-01-31 | 2011-03-03 | Australia/New Zealand, United States, Canada
Toshiba America Information Systems | Toshiba | PA3923*-1LC3 | PA3923*-1LC3 |  | Monitor | TN LCD | LED | 768 x 1366 | 768 x 1366 | 14 | 85.2 | N/A | N/A | 5.58 | 0.68 | 0.68 | No |  |  | 106.7 |  | 2011-03-21 | 2012-12-11 | United States, Australia, New Zealand, Europe, Japan, Canada | ES_1109262_PA3923*-1LC3_12112012113309_5299341
Toshiba America Information Systems | Toshiba | PA3937U-1LC2 | PA3937U-1LC2 | PA3937A-1LC2,PA3937A-1LC2,; PA3937L-1LC2,PA3937L-1LC2, | Monitor | TN LCD | LED | 1080 x 1920 | 1080 x 1920 | 23 | 225.5 | N/A | N/A | 24.9 | 0.6 | 0.6 | No |  |  | 292 |  | 2011-06-10 | 2012-12-13 | United States, Australia, New Zealand, Switzerland, Europe, Taiwan, Japan, Canada | ES_1109262_PA3937U-1LC2_12132012114406_9505578
Toshiba America Information Systems | Toshiba | 15.6 inch Mobile LCD Monitor | PA5022*-**** (* can be A-Z or 0-9) |  | Other | OLED | LED | 768 x 1366 | 768 x 1366 | 15.6 | 103.3 | N/A | N/A | 5.9 | 0.5 | 0.1 | No |  |  | 132 |  | 2012-03-15 | 2012-03-06 | United States, Australia, New Zealand, Switzerland, Europe, Taiwan, Japan, Canada | ES_1109262_PA5022*-**** (* can be A-Z or 0-9)_02072013215654_9096019
ViewSonic Corporation | View Sonic | VP2770-LED | VS14703 |  | Monitor | LED backlighting | LED | 1920 x 1080 | 1920 x 1080 | 27 | 310 | N/A | N/A | 27.9 | 0.28 | 0.28 | No |  |  | 286.4 |  | 2012-09-01 | 2012-07-31 | United States, Australia, New Zealand, Switzerland, Europe, Taiwan, Japan, Canada | ES_1105798_VIEWSONIC CORP (244416) ¦ VS14703_12122012231822_4302838
ViewSonic Corporation | View Sonic | VX2703mh-LED | VS14818 |  | Monitor | LED backlighting | LED | 1920 x 1080 | 1920 x 1080 | 27 | 311.4 | N/A | N/A | 19 | 0.28 | 0.28 | No |  |  | 297.4 |  | 2012-07-01 | 2012-05-22 | United States, Australia, New Zealand, Switzerland, Europe, Taiwan, Japan, Canada | ES_1105798_VIEWSONIC CORP (244416) ¦ VS14818_12122012231819_4299219
ViewSonic Corporation | View Sonic | VG2437mc-LED | VS14995 |  | Monitor | IPS LCD | LED | 1080 x 1920 | 1080 x 1920 | 23.6 | 237 | USB Hubs/Ports | USB 2.x | [6 empty] | 286.3 |  | 2012-11-12 | 2013-02-22 | United States, Australia, New Zealand, Switzerland, Europe, Taiwan, Japan, Canada | ES_1105798_VIEWSONIC CORPORATION (299219) ¦ VS14995_02222013065002_5802499
ViewSonic Corporation | ViewSonic | VA705M/VA703M | VS11354 |  | Monitor | LCD, CCFL backlighting |  | 1280 x 1024 | 1280 x 1024 | 17 | 141 | N/A | N/A | 17.05 | 0.45 | 0.42 | No |  |  | 300 |  | 2009-11-27 | 2010-01-11 | Australia/New Zealand, United States, Europe, Taiwan, Canada
ViewSonic Corporation | ViewSonic | VA703b | VS11359 |  | Monitor | LCD, CCFL backlighting |  | 1280 x 1024 | 1280 x 1024 | 17 | 139.7 | N/A | N/A | 17.01 | 0.46 | 0.4 | No |  |  | 300 |  | 2006-08-22 | 2010-08-31 | Australia/New Zealand, United States, Europe, Taiwan, Canada
ViewSonic Corporation | ViewSonic | VA703m | VS11359 | VA703b, VS11359; VA705b, VS11359; VA705m, VS11359 | Monitor | LCD, CCFL backlighting |  | 1280 x 1024 | 1280 x 1024 | 17 | 139.7 | N/A | N/A | 17.01 | 0.46 | 0.4 | No |  |  | 300 |  | 2006-08-22 | 2010-08-31 | Australia/New Zealand, United States, Europe, Taiwan, Canada
ViewSonic Corporation | ViewSonic | VA705b | VS11359 |  | Monitor | LCD, CCFL backlighting |  | 1280 x 1024 | 1280 x 1024 | 17 | 139.7 | N/A | N/A | 17.01 | 0.46 | 0.4 | No |  |  | 300 |  | 2006-08-22 | 2010-08-31 | Australia/New Zealand, United States, Europe, Taiwan, Canada
ViewSonic Corporation | ViewSonic | VA705m | VS11359 |  | Monitor | LCD, CCFL backlighting |  | 1280 x 1024 | 1280 x 1024 | 17 | 139.7 | N/A | N/A | 17.01 | 0.46 | 0.4 | No |  |  | 300 |  | 2006-08-22 | 2010-08-31 | Australia/New Zealand, United States, Europe, Taiwan, Canada
ViewSonic Corporation | ViewSonic | VX1932wm-LED | VS11444 |  | Monitor | LED backlighting, LCD |  | 1440 x 900 | 1440 x 900 | 19 | 162.2 | N/A | N/A | 12.61 | 0.51 | 0.45 | No |  |  | 300 |  | 2009-12-18 | 2009-12-30 | Australia/New Zealand, United States, Europe, Taiwan, Canada
ViewSonic Corporation | ViewSonic | VA1616w | VS12131 |  | Monitor | CCFL backlighting |  | 1366 x 768 | 1366 x 768 | 15.6 | 103.9 | N/A | N/A | 12.59 | 0.43 | 0.35 | No |  |  | 250 |  | 2010-10-01 | 2010-10-13 | Australia/New Zealand, United States, Europe, Taiwan, Canada
ViewSonic Corporation | ViewSonic | VX1933w | VS12292 | VX1933w, VS12292 | Monitor | LCD |  | 1366 x 768 | 1366 x 768 | 18.5 | 145.3 | N/A | N/A | 15.85 | 0.51 | 0.41 | No |  |  | 300 |  | 2010-02-28 | 2010-02-17 | Australia/New Zealand, United States, Europe, Taiwan, Canada
ViewSonic Corporation | ViewSonic | VX1933w | VS12292 |  | Monitor | LCD |  | 1366 x 768 | 1366 x 768 | 18.5 | 145.3 | N/A | N/A | 15.85 | 0.51 | 0.41 | No |  |  | 300 |  | 2010-02-28 | 2010-02-17 | Australia/New Zealand, United States, Europe, Taiwan, Canada
ViewSonic Corporation | ViewSonic | VA1913W/VA1913WM | VS12294 |  | Monitor | LCD, CCFL backlighting |  | 1366 x 768 | 1366 x 768 | 18.5 | 146.1 | N/A | N/A | 15.65 | 0.44 | 0.37 | No |  |  | 300 |  | 2010-02-28 | 2010-02-17 | Australia/New Zealand, United States, Europe, Taiwan, Canada
ViewSonic Corporation | ViewSonic | VA2013w | VS12487 |  | Monitor | LCD, CCFL backlighting |  | 1600 x 900 | 1600 x 900 | 20.1 | 171.5 | N/A | N/A | 18.9 | 0.52 | 0.46 | No |  |  | 300 |  | 2010-02-23 | 2010-08-23 | Australia/New Zealand, United States, Europe, Taiwan, Canada
ViewSonic Corporation | ViewSonic | VA2013wm | VS12487 |  | Monitor | LCD, CCFL backlighting |  | 1600 x 900 | 1600 x 900 | 20.1 | 171.5 | N/A | N/A | 18.9 | 0.52 | 0.46 | No |  |  | 300 |  | 2010-02-23 | 2010-08-23 | Australia/New Zealand, United States, Europe, Taiwan, Canada
ViewSonic Corporation | ViewSonic | VX2031wm | VS12487 | VA2013w, VS12487; VA2013wm, VS12487 | Monitor | LCD, CCFL backlighting |  | 1600 x 900 | 1600 x 900 | 20.1 | 171.5 | N/A | N/A | 18.9 | 0.52 | 0.46 | No |  |  | 300 |  | 2010-02-23 | 2010-08-23 | Australia/New Zealand, United States, Europe, Taiwan, Canada
ViewSonic Corporation | ViewSonic | VA1913w | VS12490 | VA1913wm, VS12490 | Monitor | CCFL backlighting |  | 1366 x 768 | 1366 x 768 | 18.5 | 146.1 | N/A | N/A | 13.9 | 0.55 | 0.31 | No |  |  | 250 |  | 2010-06-21 | 2010-06-10 | Australia/New Zealand, United States, Europe, Taiwan, Canada
ViewSonic Corporation | ViewSonic | VA1913wm | VS12490 |  | Monitor | CCFL backlighting |  | 1366 x 768 | 1366 x 768 | 18.5 | 146.1 | N/A | N/A | 13.9 | 0.55 | 0.31 | No |  |  | 250 |  | 2010-06-21 | 2010-06-10 | Australia/New Zealand, United States, Europe, Taiwan, Canada
ViewSonic Corporation | ViewSonic | VG2228wm | VS12512 |  | Monitor | LCD, CCFL backlighting |  | 1920 x 1080 | 1920 x 1080 | 21.5 | 197.4 | N/A | N/A | 27.21 | 0.49 | 0.45 | No |  |  | 300 |  | 2010-06-21 | 2010-06-16 | Australia/New Zealand, United States, Europe, Taiwan, Canada
ViewSonic Corporation | ViewSonic | VG2428wm | VS12513 |  | Monitor | CCFL backlighting |  | 1920 x 1080 | 1920 x 1080 | 23.6 | 237.8 | N/A | N/A | 27.71 | 0.4 | 0.37 | No |  |  | 250 |  | 2010-05-31 | 2010-06-01 | Australia/New Zealand, United States, Europe, Taiwan, Canada
ViewSonic Corporation | ViewSonic | VP2365-LED | VS12637 |  | Monitor | TN LCD | LED | 1080 x 1920 | 1080 x 1920 | 23.6 | 236.9 | N/A | N/A | 27.2 | 0.6 | 0.6 | No |  |  | 391 |  | 2011-07-02 | 2012-12-13 | United States, Australia, New Zealand, Switzerland, Europe, Taiwan, Japan, Canada | ES_20451_VS12637_12092012115101_6573144
ViewSonic Corporation | ViewSonic | VX2258wm | VS12666 |  | Monitor | LCD |  | 1920 x 1080 | 1920 x 1080 | 21.53 | 197.9 | N/A | N/A | 21.5 | 0.36 | 0.2 | No |  |  | 250 |  | 2010-06-28 | 2010-06-22 | Australia/New Zealand, United States, Europe, Taiwan, Canada
ViewSonic Corporation | ViewSonic | VG2728WM | VS12844 |  | Monitor | LCD, CCFL backlighting |  | 1920 x 1080 | 1920 x 1080 | 27 | 311.3 | N/A | N/A | 36.74 | 0.45 | 0.44 | No |  |  | 300 |  | 2010-04-29 | 2010-03-17 | Australia/New Zealand, United States, Europe, Taiwan, Canada
ViewSonic Corporation | ViewSonic | VA1932wma | VS12915 |  | Monitor | LCD, CCFL backlighting |  | 1440 x 900 | 1440 x 900 | 19 | 162.2 | N/A | N/A | 16.45 | 0.23 | 0.2 | No |  |  | 250 |  | 2010-07-15 | 2011-10-28 | Australia/New Zealand, United States, Europe, Taiwan, Canada
ViewSonic Corporation | ViewSonic | VG1932wm-LED | VS12939 |  | Monitor | LCD |  | 1440 x 900 | 1440 x 900 | 19 | 162.2 | N/A | N/A | 12.67 | 0.12 | 0.09 | No |  |  | 300 |  | 2009-12-18 | 2009-12-30 | Australia/New Zealand, United States, Europe, Taiwan, Canada
ViewSonic Corporation | ViewSonic | VA2431w/VA2431wm | VS12996 |  | Monitor | LCD, CCFL backlighting |  | 1920 x 1080 | 1920 x 1080 | 23.6 | 237.8 | N/A | N/A | 30.28 | 0.32 | 0.28 | No |  |  | 300 |  | 2010-01-29 | 2010-01-29 | Australia/New Zealand, United States, Europe, Taiwan, Canada
ViewSonic Corporation | ViewSonic | VA705b | VS13021 |  | Monitor | LCD |  | 1280 x 1024 | 1280 x 1024 | 17 | 141 | N/A | N/A | 16.24 | 0.53 | 0.4 | No |  |  | 250 |  | 2010-03-01 | 2010-01-29 | Australia/New Zealand, United States, Europe, Taiwan, Canada
ViewSonic Corporation | ViewSonic | VA1601w-LED | VS13062 |  | Monitor | LCD |  | 1366 x 768 | 1366 x 768 | 15.6 | 103.9 | N/A | N/A | 6.21 | 0.43 | 0.39 | No |  |  | 200 |  | 2009-12-28 | 2010-01-11 | Australia/New Zealand, United States, Europe, Taiwan, Canada
ViewSonic Corporation | ViewSonic | VG732M | VS13149 |  | Monitor | LCD, CCFL backlighting |  | 1280 x 1024 | 1280 x 1024 | 17 | 141 | N/A | N/A | 16.2 | 0.52 | 0.45 | No |  |  | 300 |  | 2009-12-22 | 2009-12-30 | Australia/New Zealand, United States, Europe, Taiwan, Canada
ViewSonic Corporation | ViewSonic | V3D241wm-LED | VS13189 |  | Monitor | LCD |  | 1920 x 1080 | 1920 x 1080 | 23.6 | 237.8 | N/A | N/A | 22.53 | 0.86 | 0.44 | No |  |  | 300 |  | 2010-08-20 | 2010-07-29 | Australia/New Zealand, United States, Europe, Taiwan, Canada
ViewSonic Corporation | ViewSonic | VA1931w | VS13208 |  | Monitor | LCD |  | 1366 x 768 | 1366 x 768 | 18.5 | 146.1 | N/A | N/A | 15.2 | 0.09 | 0.06 | No |  |  | 300 |  | 2010-06-30 | 2010-07-23 | Australia/New Zealand, United States, Europe, Taiwan, Canada
ViewSonic Corporation | ViewSonic | VA1931wa | VS13208 |  | Monitor | LCD |  | 1366 x 768 | 1366 x 768 | 18.5 | 146.1 | N/A | N/A | 15.2 | 0.09 | 0.06 | No |  |  | 300 |  | 2010-06-30 | 2010-07-23 | Australia/New Zealand, United States, Europe, Taiwan, Canada
ViewSonic Corporation | ViewSonic | VA1931WM | VS13208 | VA1931w, VS13208; VA1931wa, VS13208; VA1931wma, VS13208 | Monitor | LCD |  | 1366 x 768 | 1366 x 768 | 18.5 | 146.1 | N/A | N/A | 15.2 | 0.09 | 0.06 | No |  |  | 300 |  | 2010-06-30 | 2010-07-23 | Australia/New Zealand, United States, Europe, Taiwan, Canada
ViewSonic Corporation | ViewSonic | VA1931wma | VS13208 |  | Monitor | LCD |  | 1366 x 768 | 1366 x 768 | 18.5 | 146.1 | N/A | N/A | 15.2 | 0.09 | 0.06 | No |  |  | 300 |  | 2010-06-30 | 2010-07-23 | Australia/New Zealand, United States, Europe, Taiwan, Canada
ViewSonic Corporation | ViewSonic | VA2231w | VS13223 | VA2231wa, VS13223; VA2231wm, VS13223; VA2231wma, VS13223 | Monitor | LED backlighting |  | 1920 x 1080 | 1920 x 1080 | 21.5 | 197.4 | N/A | N/A | 29.6 | 0.15 | 0.12 | No |  |  | 300 |  | 2010-02-25 | 2010-09-30 | Australia/New Zealand, United States, Europe, Taiwan, Canada
ViewSonic Corporation | ViewSonic | VA2231wa | VS13223 |  | Monitor | LED backlighting |  | 1920 x 1080 | 1920 x 1080 | 21.5 | 197.4 | N/A | N/A | 29.6 | 0.15 | 0.12 | No |  |  | 300 |  | 2010-02-25 | 2010-09-30 | Australia/New Zealand, United States, Europe, Taiwan, Canada
ViewSonic Corporation | ViewSonic | VA2231wm | VS13223 |  | Monitor | LED backlighting |  | 1920 x 1080 | 1920 x 1080 | 21.5 | 197.4 | N/A | N/A | 29.6 | 0.15 | 0.12 | No |  |  | 300 |  | 2010-02-25 | 2010-09-30 | Australia/New Zealand, United States, Europe, Taiwan, Canada
ViewSonic Corporation | ViewSonic | VA2231wma | VS13223 |  | Monitor | LED backlighting |  | 1920 x 1080 | 1920 x 1080 | 21.5 | 197.4 | N/A | N/A | 29.6 | 0.15 | 0.12 | No |  |  | 300 |  | 2010-02-25 | 2010-09-30 | Australia/New Zealand, United States, Europe, Taiwan, Canada
ViewSonic Corporation | ViewSonic | VX2250wm-LED | VS13239 |  | Monitor | LED backlighting |  | 1920 x 1080 | 1920 x 1080 | 21.53 | 197.9 | N/A | N/A | 22.3 | 0.09 | 0.09 | No |  |  | 300 |  | 2010-05-30 | 2010-06-16 | Australia/New Zealand, United States, Europe, Taiwan, Canada
ViewSonic Corporation | ViewSonic | VA706b | VS13268 |  | Monitor | LCD, CCFL backlighting |  | 1280 x 1024 | 1280 x 1024 | 17 | 141 | N/A | N/A | 17.4 | 0.44 | 0.43 | No |  |  | 250 |  | 2010-03-29 | 2009-12-31 | Australia/New Zealand, United States, Europe, Taiwan, Canada
ViewSonic Corporation | ViewSonic | VA1938wa-LED | VS13298 | VA1938w-LED,VS13298,With VGA + DVI interface; VA1938wa-LED,VS13298,With VGA interface; VA1939w-LED,VS13298,With VGA + DVI interface; VA1939wa-LED,VS13298,With VGA interface | Monitor | TFT LCD | LED | 768 x 1366 | 768 x 1366 | 18.5 | 146.23 | None | None |  |  |  | No |  |  | 242 | No | 2011-05-13 | 2013-05-31 | United States, Australia, New Zealand, Switzerland, Europe, Taiwan, Japan, Canada | ES_20451_VS13298_05292013160754_5800897
ViewSonic Corporation | ViewSonic | VA1938w-LED | VS13298 |  | Monitor | LCD |  | 1366 x 768 | 1366 x 768 | 18.5 | 146.1 | N/A | N/A | 10.78 | 0.17 | 0.14 | No |  |  | 250 |  | 2010-05-31 | 2010-05-27 | Australia/New Zealand, United States, Europe, Taiwan, Canada
ViewSonic Corporation | ViewSonic | VA1931w | VS13380 | VA1931wa, VS13380; VA1931wm, VS13380; VA1931wma, VS13380 | Monitor | LCD |  | 1366 x 768 | 1366 x 768 | 18.5 | 146.1 | N/A | N/A | 16.1 | 0.48 | 0.39 | No |  |  | 176.5 |  | 2010-06-04 | 2010-05-27 | Australia/New Zealand, United States, Europe, Taiwan, Canada
ViewSonic Corporation | ViewSonic | VA1931wa | VS13380 |  | Monitor | LCD |  | 1366 x 768 | 1366 x 768 | 18.5 | 146.1 | N/A | N/A | 16.1 | 0.48 | 0.39 | No |  |  | 176.5 |  | 2010-06-04 | 2010-05-27 | Australia/New Zealand, United States, Europe, Taiwan, Canada
ViewSonic Corporation | ViewSonic | VA1931wm | VS13380 |  | Monitor | LCD |  | 1366 x 768 | 1366 x 768 | 18.5 | 146.1 | N/A | N/A | 16.1 | 0.48 | 0.39 | No |  |  | 176.5 |  | 2010-06-04 | 2010-05-27 | Australia/New Zealand, United States, Europe, Taiwan, Canada
ViewSonic Corporation | ViewSonic | VA1931wma | VS13380 |  | Monitor | LCD |  | 1366 x 768 | 1366 x 768 | 18.5 | 146.1 | N/A | N/A | 16.1 | 0.48 | 0.39 | No |  |  | 176.5 |  | 2010-06-04 | 2010-05-27 | Australia/New Zealand, United States, Europe, Taiwan, Canada
ViewSonic Corporation | ViewSonic | VA1931wm-LED | VS13380 |  | Monitor | LED backlighting | LED | 1366 x 768 | 1366 x 768 | 18.5 | 146.3 | N/A | N/A | 12.25 | 0.51 | 0.51 |  |  |  | 297.2 |  | 2011-03-30 | 2011-01-20 | United States, Australia, New Zealand, Switzerland, Europe, Taiwan, Japan, Canada | ES_1105798_VIEWSONIC CORP (244416) ¦ VS13380_12122012231802_4282950
ViewSonic Corporation | ViewSonic | VA2231w | VS13384 | VA2231wa, VS13384; VA2231wm, VS13384; VA2231wma, VS13384 | Monitor | LCD |  | 1920 x 1080 | 1920 x 1080 | 21.5 | 197.4 | N/A | N/A | 26.63 | 0.47 | 0.39 | No |  |  | 300 |  | 2010-05-31 | 2010-04-29 | Australia/New Zealand, United States, Europe, Taiwan, Canada
ViewSonic Corporation | ViewSonic | VA2231wa | VS13384 |  | Monitor | LCD |  | 1920 x 1080 | 1920 x 1080 | 21.5 | 197.4 | N/A | N/A | 26.63 | 0.47 | 0.39 | No |  |  | 300 |  | 2010-05-31 | 2010-04-29 | Australia/New Zealand, United States, Europe, Taiwan, Canada
ViewSonic Corporation | ViewSonic | VA2231wm | VS13384 |  | Monitor | LCD |  | 1920 x 1080 | 1920 x 1080 | 21.5 | 197.4 | N/A | N/A | 26.63 | 0.47 | 0.39 | No |  |  | 300 |  | 2010-05-31 | 2010-04-29 | Australia/New Zealand, United States, Europe, Taiwan, Canada
ViewSonic Corporation | ViewSonic | VA2231wma | VS13384 |  | Monitor | LCD |  | 1920 x 1080 | 1920 x 1080 | 21.5 | 197.4 | N/A | N/A | 26.63 | 0.47 | 0.39 | No |  |  | 300 |  | 2010-05-31 | 2010-04-29 | Australia/New Zealand, United States, Europe, Taiwan, Canada
ViewSonic Corporation | ViewSonic | VA2014w | VS13388 | VA2014wm, VS13388 | Monitor | LCD |  | 1600 x 900 | 1600 x 900 | 20 | 170.8 | N/A | N/A | 18.8 | 0.21 | 0.17 | No |  |  | 250 |  | 2010-05-31 | 2010-06-07 | Australia/New Zealand, United States, Europe, Taiwan, Canada
ViewSonic Corporation | ViewSonic | VA2014wm | VS13388 |  | Monitor | LCD |  | 1600 x 900 | 1600 x 900 | 20 | 170.8 | N/A | N/A | 18.8 | 0.21 | 0.17 | No |  |  | 250 |  | 2010-05-31 | 2010-06-07 | Australia/New Zealand, United States, Europe, Taiwan, Canada
ViewSonic Corporation | ViewSonic | VG2028wm | VS13390 |  | Monitor | LCD |  | 1600 x 900 | 1600 x 900 | 20 | 170.8 | N/A | N/A | 19.7 | 0.53 | 0.48 | No |  |  | 250 |  | 2010-05-31 | 2010-05-28 | Australia/New Zealand, United States, Europe, Taiwan, Canada
ViewSonic Corporation | ViewSonic | VA2038w-LED | VS13400 | VA2038wm-LED, VS13400 | Monitor | LCD |  | 1600 x 900 | 1600 x 900 | 23.6 | 237.8 | N/A | N/A | 18.77 | 0.21 | 0.15 | No |  |  | 300 |  | 2010-05-31 | 2010-05-27 | Australia/New Zealand, United States, Europe, Taiwan, Canada
ViewSonic Corporation | ViewSonic | VA2038wm-LED | VS13400 |  | Monitor | LCD |  | 1600 x 900 | 1600 x 900 | 23.6 | 237.8 | N/A | N/A | 18.77 | 0.21 | 0.15 | No |  |  | 300 |  | 2010-05-31 | 2010-05-27 | Australia/New Zealand, United States, Europe, Taiwan, Canada
ViewSonic Corporation | ViewSonic | VA2238w-LED | VS13402 | VA2238wa-LED,VS13402,; VA2238wam-LED,VS13402,; VA2238wm-LED,VS13402,; VA2239w-LED,VS13402,; VA2239wa-LED,VS13402,; VA2239wam-LED,VS13402,; VA2239wm-LED,VS13402, | Monitor | TN LCD | LED | 1080 x 1920 | 1080 x 1920 | 21.5 | 199.3 | N/A | N/A | 18.1 | 0.2 | 0.2 | No |  |  | 266.5 |  | 2011-11-18 | 2012-12-18 | United States, Australia, New Zealand, Switzerland, Europe, Taiwan, Japan, Canada | ES_20451_VS13402_12112012140618_1097833
ViewSonic Corporation | ViewSonic | VA2238w-LED | VS13402 |  | Monitor | LED backlighting |  | 1920 x 1080 | 1920 x 1080 | 21.5 | 197.4 | N/A | N/A | 17.6 | 0.16 | 0.13 | No |  |  | 250 |  | 2010-05-31 | 2010-06-02 | Australia/New Zealand, United States, Europe, Taiwan, Canada
ViewSonic Corporation | ViewSonic | VA2333m-LED | VS13492 | VA2333-LED,VS13492,; VX2336S-LED,VS13492, | Monitor | TN LCD | LED | 1080 x 1920 | 1080 x 1920 | 23 | 225.6 | N/A | N/A | 22.1 | 0.1 | 0.1 | No |  |  | 270 |  | 2011-02-01 | 2012-12-10 | United States | ES_20451_VS13492_12052012132250_5269433
ViewSonic Corporation | ViewSonic | CD4233 | VS13510 |  | Professional display/signage | LCD |  | 1920 x 1080 | 1920 x 1080 | 42 | 753.3 | N/A | N/A | 163.5 | 1.23 | 0.45 | No |  |  | 700 |  | 2010-07-30 | 2010-07-16 | United States, Europe, Canada
ViewSonic Corporation | ViewSonic | CD5233 | VS13511 |  | Professional display/signage | LCD |  | 1920 x 1080 | 1920 x 1080 | 52 | 1154.7 | N/A | N/A | 241.37 | 1.17 | 0.38 | No |  |  | 700 |  | 2010-07-30 | 2010-07-16 | United States, Europe, Canada
ViewSonic Corporation | ViewSonic | CD4636 | VS13512 |  | Monitor | LCD |  | 1920 x 1080 | 1920 x 1080 | 46 | 903.6 | N/A | N/A | 140.69 | 1.22 | 0.47 | No |  |  | 569 |  | 2010-10-31 | 2010-10-22 | Australia/New Zealand, United States, Europe, Taiwan, Canada
ViewSonic Corporation | ViewSonic | VX2239wm | VS13513 |  | Monitor | CCFL backlighting |  | 1920 x 1080 | 1920 x 1080 | 21.5 | 197.4 | N/A | N/A | 29.42 | 0.55 | 0.48 | No |  |  | 300 |  | 2010-07-15 | 2010-07-07 | Australia/New Zealand, United States, Europe, Taiwan, Canada
ViewSonic Corporation | ViewSonic | VX2450wm-LED | VS13518 |  | Monitor | LED backlighting |  | 1920 x 1080 | 1920 x 1080 | 23.6 | 237.8 | N/A | N/A | 17.2 | 0.08 | 0.08 | No |  |  | 300 |  | 2010-08-31 | 2010-07-21 | Australia/New Zealand, United States, Europe, Taiwan, Canada
ViewSonic Corporation | ViewSonic | VG2236wm-LED | VS13523 |  | Monitor | LED backlighting |  | 1920 x 1080 | 1920 x 1080 | 21.5 | 197.4 | N/A | N/A | 29.66 | 0.09 | 0.09 | No |  |  | 300 |  | 2010-08-31 | 2010-08-31 | Australia/New Zealand, United States, Europe, Taiwan, Canada
ViewSonic Corporation | ViewSonic | VG2436wm-LED | VS13533 |  | Monitor | LED backlighting |  | 1920 x 1080 | 1920 x 1080 | 23.6 | 237.8 | N/A | N/A | 27.97 | 0.09 | 0.09 | No |  |  | 300 |  | 2010-08-31 | 2010-08-04 | Australia/New Zealand, United States, Europe, Taiwan, Canada
ViewSonic Corporation | ViewSonic | VA2033-LED | VS13580 | VA2033a-LED,VS13580, | Monitor | TN LCD | LED | 900 x 1600 | 900 x 1600 | 20 | 171 | N/A | N/A | 16.6 | 0.13 | 0.13 | No |  |  | 288 |  | 2011-02-01 | 2012-12-10 | United States | ES_20451_VS13580_12052012105936_5975305
ViewSonic Corporation | ViewSonic | VA916g | VS13642 | VA926g, VS13642; VG932m, VS13642 | Monitor | CCFL backlighting |  | 1280 x 1024 | 1280 x 1024 | 19 | 176.1 | N/A | N/A | 16.94 | 0.15 | 0.11 | No |  |  | 250 |  | 2010-09-15 | 2010-09-14 | Australia/New Zealand, United States, Europe, Taiwan, Canada
ViewSonic Corporation | ViewSonic | VA926g | VS13642 |  | Monitor | CCFL backlighting |  | 1280 x 1024 | 1280 x 1024 | 19 | 176.1 | N/A | N/A | 16.94 | 0.15 | 0.11 | No |  |  | 250 |  | 2010-09-15 | 2010-09-14 | Australia/New Zealand, United States, Europe, Taiwan, Canada
ViewSonic Corporation | ViewSonic | VG932m | VS13642 |  | Monitor | CCFL backlighting |  | 1280 x 1024 | 1280 x 1024 | 19 | 176.1 | N/A | N/A | 16.94 | 0.15 | 0.11 | No |  |  | 250 |  | 2010-09-15 | 2010-09-14 | Australia/New Zealand, United States, Europe, Taiwan, Canada
ViewSonic Corporation | ViewSonic | VX1937w-LED | VS13679 | VX1937wm-LED, VS13679 | Monitor | LED backlighting |  | 1440 x 900 | 1440 x 900 | 19 | 162.2 | N/A | N/A | 14.62 | 0.12 | 0.11 | No |  |  | 300 |  | 2010-10-23 | 2010-08-31 | Australia/New Zealand, United States, Europe, Taiwan, Canada
ViewSonic Corporation | ViewSonic | VX1937wm-LED | VS13679 |  | Monitor | LED backlighting |  | 1440 x 900 | 1440 x 900 | 19 | 162.2 | N/A | N/A | 14.62 | 0.12 | 0.11 | No |  |  | 300 |  | 2010-10-23 | 2010-08-31 | Australia/New Zealand, United States, Europe, Taiwan, Canada
ViewSonic Corporation | ViewSonic | VA2231wa-LED | VS13694 |  | Monitor | LED backlighting |  | 1920 x 1080 | 1920 x 1080 | 21.5 | 197.4 | N/A | N/A | 16.94 | 0.1 | 0.07 | No |  |  | 300 |  | 2010-10-16 | 2010-09-10 | Australia/New Zealand, United States, Europe, Taiwan, Canada
ViewSonic Corporation | ViewSonic | VA2231w-LED | VS13694 | VA2231wa-LED, VS13694; VA2231wm-LED, VS13694; VA2231wma-LED, VS13694 | Monitor | LED backlighting |  | 1920 x 1080 | 1920 x 1080 | 21.5 | 197.4 | N/A | N/A | 16.94 | 0.1 | 0.07 | No |  |  | 300 |  | 2010-10-16 | 2010-09-10 | Australia/New Zealand, United States, Europe, Taiwan, Canada
ViewSonic Corporation | ViewSonic | VA2231wma-LED | VS13694 |  | Monitor | LED backlighting |  | 1920 x 1080 | 1920 x 1080 | 21.5 | 197.4 | N/A | N/A | 16.94 | 0.1 | 0.07 | No |  |  | 300 |  | 2010-10-16 | 2010-09-10 | Australia/New Zealand, United States, Europe, Taiwan, Canada
ViewSonic Corporation | ViewSonic | VA2231wm-LED | VS13694 |  | Monitor | LED backlighting |  | 1920 x 1080 | 1920 x 1080 | 21.5 | 197.4 | N/A | N/A | 16.94 | 0.1 | 0.07 | No |  |  | 300 |  | 2010-10-16 | 2010-09-10 | Australia/New Zealand, United States, Europe, Taiwan, Canada
ViewSonic Corporation | ViewSonic | VA1931wa-LED | VS13698 |  | Monitor | LED backlighting |  | 1366 x 768 | 1366 x 768 | 18.5 | 146.1 | N/A | N/A | 14.95 | 0.12 | 0.11 | No |  |  | 250 |  | 2010-09-30 | 2010-12-28 | Australia/New Zealand, United States, Europe, Taiwan, Canada
ViewSonic Corporation | ViewSonic | VA1931w-LED | VS13698 | VA1931wa-LED, VS13698; VA1931wm-LED, VS13698; VA1931wma-LED, VS13698 | Monitor | LED backlighting |  | 1366 x 768 | 1366 x 768 | 18.5 | 146.1 | N/A | N/A | 14.95 | 0.12 | 0.11 | No |  |  | 250 |  | 2010-09-30 | 2010-12-28 | Australia/New Zealand, United States, Europe, Taiwan, Canada
ViewSonic Corporation | ViewSonic | VA1931wma-LED | VS13698 |  | Monitor | LED backlighting |  | 1366 x 768 | 1366 x 768 | 18.5 | 146.1 | N/A | N/A | 14.95 | 0.12 | 0.11 | No |  |  | 250 |  | 2010-09-30 | 2010-12-28 | Australia/New Zealand, United States, Europe, Taiwan, Canada
ViewSonic Corporation | ViewSonic | VA1931wm-LED | VS13698 |  | Monitor | LED backlighting |  | 1366 x 768 | 1366 x 768 | 18.5 | 146.1 | N/A | N/A | 14.95 | 0.12 | 0.11 | No |  |  | 250 |  | 2010-09-30 | 2010-12-28 | Australia/New Zealand, United States, Europe, Taiwan, Canada
ViewSonic Corporation | ViewSonic | VX1951a-LED | VS13762 |  | Monitor | LED backlighting |  | 1440 x 900 | 1440 x 900 | 19 | 162.2 | N/A | N/A | 10.89 | 0.34 | 0.33 | No |  |  | 250 |  | 2010-12-18 | 2010-12-06 | Australia/New Zealand, United States, Europe, Taiwan, Canada
ViewSonic Corporation | ViewSonic | VX1951ap-LED | VS13762 |  | Monitor | LED backlighting |  | 1440 x 900 | 1440 x 900 | 19 | 162.2 | N/A | N/A | 10.89 | 0.34 | 0.33 | No |  |  | 250 |  | 2010-12-18 | 2010-12-06 | Australia/New Zealand, United States, Europe, Taiwan, Canada
ViewSonic Corporation | ViewSonic | VX1951-LED | VS13762 | VX1951a-LED, VS13762; VX1951ap-LED, VS13762; VX1951m-LED, VS13762; VX1951ma-LED, VS13762 | Monitor | LED backlighting |  | 1440 x 900 | 1440 x 900 | 19 | 162.2 | N/A | N/A | 10.89 | 0.34 | 0.33 | No |  |  | 250 |  | 2010-12-18 | 2010-12-06 | Australia/New Zealand, United States, Europe, Taiwan, Canada
ViewSonic Corporation | ViewSonic | VX1951ma-LED | VS13762 |  | Monitor | LED backlighting |  | 1440 x 900 | 1440 x 900 | 19 | 162.2 | N/A | N/A | 10.89 | 0.34 | 0.33 | No |  |  | 250 |  | 2010-12-18 | 2010-12-06 | Australia/New Zealand, United States, Europe, Taiwan, Canada
ViewSonic Corporation | ViewSonic | VX1951m-LED | VS13762 |  | Monitor | LED backlighting |  | 1440 x 900 | 1440 x 900 | 19 | 162.2 | N/A | N/A | 10.89 | 0.34 | 0.33 | No |  |  | 250 |  | 2010-12-18 | 2010-12-06 | Australia/New Zealand, United States, Europe, Taiwan, Canada
ViewSonic Corporation | ViewSonic | V3D245 | VS13777 |  | Monitor | LED backlighting | LED | 1920 x 1080 | 1920 x 1080 | 23.6 | 236.8 | N/A | N/A | 25.7 | 1.52 | 1.52 |  |  |  | 264.3 |  | 2011-08-19 | 2011-07-05 | United States, Australia, New Zealand, Switzerland, Europe, Taiwan, Japan, Canada | ES_1105798_VIEWSONIC CORP (244416) ¦ VS13777_12122012231815_4295668
ViewSonic Corporation | ViewSonic | VA1948m-LED | VS13780 | VA1948a-LED,VS13780, | Monitor | TN LCD | LED | 900 x 1440 | 900 x 1440 | 19 | 158.4 | N/A | N/A | 11.6 | 0.13 | 0.13 | No |  |  | 272.4 |  | 2011-02-01 | 2012-12-10 | United States | ES_20451_VS13780_12052012091255_4809686
ViewSonic Corporation | ViewSonic | VX2253mh-LED | VS13814 |  | Monitor | LED backlighting | LED | 1920 x 1080 | 1920 x 1080 | 21.5 | 199.2 | N/A | N/A | 16.7 | 0.42 | 0.42 |  |  |  | 244.0 |  | 2011-02-05 | 2011-07-01 | United States, Australia, New Zealand, Switzerland, Europe, Taiwan, Japan, Canada | ES_1105798_VIEWSONIC CORP (244416) ¦ VS13814_12122012231812_4292132
ViewSonic Corporation | ViewSonic | VX2253MH-LED | VS13814 | VX2253MH-LED-CN, VS13814 | Monitor | LED backlighting |  | 1920 x 1080 | 1920 x 1080 | 21.5 | 197.4 | N/A | N/A | 25.03 | 0.46 | 0.42 | N/A |  |  | 300 |  | 2010-12-26 | 2011-01-26 | Australia/New Zealand, United States, Europe, Taiwan, Canada
ViewSonic Corporation | ViewSonic | VX2253MH-LED-CN | VS13814 |  | Monitor | LED backlighting |  | 1920 x 1080 | 1920 x 1080 | 21.5 | 197.4 | N/A | N/A | 25.03 | 0.46 | 0.42 | N/A |  |  | 300 |  | 2010-12-26 | 2011-01-26 | Australia/New Zealand, United States, Europe, Taiwan, Canada
ViewSonic Corporation | ViewSonic | VX2453mh-LED | VS13816 | VX2453mh-LED-CN, VS13816 | Monitor | LED backlighting |  | 1920 x 1080 | 1920 x 1080 | 23.6 | 237.8 | N/A | N/A | 27.9 | 0.46 | 0.42 | N/A |  |  | 300 |  | 2010-12-26 | 2010-12-28 | Australia/New Zealand, United States, Europe, Taiwan, Canada
ViewSonic Corporation | ViewSonic | VX2453mh-LED | VS13816 |  | Monitor | LED backlighting | LED | 1920 x 1080 | 1920 x 1080 | 23.6 | 236.8 | N/A | N/A | 17.1 | 0.55 | 0.55 |  |  |  | 261.3 |  | 2011-02-05 | 2011-07-01 | United States, Australia, New Zealand, Switzerland, Europe, Taiwan, Japan, Canada | ES_1105798_VIEWSONIC CORP (244416) ¦ VS13816_12122012231813_4293937
ViewSonic Corporation | ViewSonic | VX2453mh-LED-CN | VS13816 |  | Monitor | LED backlighting |  | 1920 x 1080 | 1920 x 1080 | 23.6 | 237.8 | N/A | N/A | 27.9 | 0.46 | 0.42 | N/A |  |  | 300 |  | 2010-12-26 | 2010-12-28 | Australia/New Zealand, United States, Europe, Taiwan, Canada
ViewSonic Corporation | ViewSonic | VA2248m-LED | VS13818 | VA2248-LED,VS13818, | Monitor | TN LCD | LED | 1080 x 1920 | 1080 x 1920 | 21.5 | 195.8 | N/A | N/A | 14.5 | 0.14 | 0.14 | No |  |  | 287.1 |  | 2011-02-01 | 2012-12-10 | United States | ES_20451_VS13818_12052012091743_6341974
ViewSonic Corporation | ViewSonic | VA2248m-LED | VS13818 | VA2248-LED,VS13818,display without speakers; VA2248m-LED,VS13818,display with speakers | Monitor | TFT LCD | LED | 1080 x 1920 | 1080 x 1920 | 21.5 | 198.38 | None | None |  |  |  | No |  |  | 280 | No | 2012-10-30 | 2013-05-31 | United States, Australia, New Zealand, Switzerland, Europe, Taiwan, Japan, Canada | ES_20451_VS13818_05282013141845_7452966
ViewSonic Corporation | ViewSonic | VX2451-LED | VS13841 | VX2451mh-LED, VS13841; VX2451mh-LED-CN, VS13841; VX2451p-LED, VS13841 | Monitor | LED backlighting |  | 1920 x 1080 | 1920 x 1080 | 23.6 | 237.8 | N/A | N/A | 16.18 | 0.42 | 0.38 | No |  |  | 250 |  | 2011-01-15 | 2011-01-05 | Australia/New Zealand, United States, Europe, Taiwan, Canada
ViewSonic Corporation | ViewSonic | VX2451mh-LED | VS13841 |  | Monitor | LED backlighting |  | 1920 x 1080 | 1920 x 1080 | 23.6 | 237.8 | N/A | N/A | 16.18 | 0.42 | 0.38 | No |  |  | 250 |  | 2011-01-15 | 2011-01-05 | Australia/New Zealand, United States, Europe, Taiwan, Canada
ViewSonic Corporation | ViewSonic | VX2451mh-LED-CN | VS13841 |  | Monitor | LED backlighting |  | 1920 x 1080 | 1920 x 1080 | 23.6 | 237.8 | N/A | N/A | 16.18 | 0.42 | 0.38 | No |  |  | 250 |  | 2011-01-15 | 2011-01-05 | Australia/New Zealand, United States, Europe, Taiwan, Canada
ViewSonic Corporation | ViewSonic | VX2451p-LED | VS13841 |  | Monitor | LED backlighting |  | 1920 x 1080 | 1920 x 1080 | 23.6 | 237.8 | N/A | N/A | 16.18 | 0.42 | 0.38 | No |  |  | 250 |  | 2011-01-15 | 2011-01-05 | Australia/New Zealand, United States, Europe, Taiwan, Canada
ViewSonic Corporation | ViewSonic | VA2448m-LED | VS13860 | VA2447-LED,VS13860,; VA2447m-LED,VS13860,; VA2448-LED,VS13860, | Monitor | TN LCD | LED | 1080 x 1920 | 1080 x 1920 | 23.6 | 229.4 | N/A | N/A | 14.9 | 0.12 | 0.12 | No |  |  | 307.3 |  | 2011-02-01 | 2012-12-10 | United States | ES_20451_VS13860_12052012094615_8876764
ViewSonic Corporation | ViewSonic | VA2448m-LED | VS13860 | VA2447-LED,VS13860,Without speakers with TPV panel; VA2447m-LED,VS13860,With speakers with TPV panel; VA2448-LED,VS13860,Without speakers with CHI MEI panel; VA2448m-LED,VS13860,With speakers with CHI MEI panel | Monitor | TFT LCD | LED | 1080 x 1920 | 1080 x 1920 | 23.6 | 229.39 | None | None |  |  |  | No |  |  | 307.3 | No | 2011-02-01 | 2013-05-22 | United States, Australia, New Zealand, Switzerland, Europe, Taiwan, Japan, Canada | ES_20451_VS13860_05172013151540_4633142
ViewSonic Corporation | ViewSonic | VX2753mh-LED | VS13918 |  | Monitor | LED backlighting | LED | 1920 x 1080 | 1920 x 1080 | 27 | 311.6 | N/A | N/A | 20.15 | 1 | 1 |  |  |  | 361.6 |  | 2011-03-30 | 2011-02-18 | United States, Australia, New Zealand, Switzerland, Europe, Taiwan, Japan, Canada | ES_1105798_VIEWSONIC CORP (244416) ¦ VS13918_12122012231804_4284753
ViewSonic Corporation | ViewSonic | VA1936a-LED | VS13958 |  | Monitor | LED backlighting | LED | 1366 x 768 | 1366 x 768 | 18.5 | 146.3 | N/A | N/A |  | 0.3 | 0.3 |  |  |  | 267.9 |  | 2011-04-04 | 2011-04-14 | United States, Australia, New Zealand, Switzerland, Europe, Taiwan, Japan, Canada | ES_1105798_VIEWSONIC CORP (244416) ¦ VS13958_12122012231808_4288452
ViewSonic Corporation | ViewSonic | VA1937a-LED | VS13959 |  | Monitor | LED backlighting | LED | 1440 x 900 | 1440 x 900 | 19 | 161.4 | N/A | N/A |  | 0.31 | 0.31 |  |  |  | 246.4 |  | 2011-04-04 | 2011-04-14 | United States, Australia, New Zealand, Switzerland, Europe, Taiwan, Japan, Canada | ES_1105798_VIEWSONIC CORP (244416) ¦ VS13959_12122012231806_4286573
ViewSonic Corporation | ViewSonic | VP2765-LED | VS13963 |  | Monitor | TFT LCD | LED | 1080 x 1920 | 1080 x 1920 | 27 | 310.2 | USB Hubs/Ports | USB 2.x |  |  |  | No |  |  | 391 | No | 2011-05-13 | 2013-05-28 | United States, Australia, New Zealand, Switzerland, Europe, Taiwan, Japan, Canada | ES_20451_VS13963_05272013104345_948602
ViewSonic Corporation | ViewSonic | VP2765-LED | VS13963 |  | Monitor | TN LCD | LED | 1080 x 1920 | 1080 x 1920 | 27 | 310.2 | N/A | N/A | 25.1 | 0.3 | 0.3 | No |  |  | 391 |  | 2011-05-13 | 2012-12-12 | United States | ES_20451_VS13963_12072012114211_3956109
ViewSonic Corporation | ViewSonic | VG2732m-LED | VS14102 |  | Monitor | TFT LCD | LED | 1080 x 1920 | 1080 x 1920 | 27 | 311.7 | None | None |  |  |  | No |  |  | 350 | No | 2011-06-24 | 2013-05-22 | United States, Australia, New Zealand, Switzerland, Europe, Taiwan, Japan, Canada | ES_20451_VS14102_05172013152449_2235223
ViewSonic Corporation | ViewSonic | VG2732m-LED | VS14102 |  | Monitor | TN LCD | LED | 1080 x 1920 | 1080 x 1920 | 27 | 311.7 | N/A | N/A | 20.4 | 0.4 | 0.4 | No |  |  | 391 |  | 2011-06-24 | 2012-12-13 | United States, Australia, New Zealand, Switzerland, Europe, Taiwan, Japan, Canada | ES_20451_VS14102_12092012114630_9351617
ViewSonic Corporation | ViewSonic | VA1906a-LED | VS14120 |  | Monitor | LED backlighting | LED | 1366 x 768 | 1366 x 768 | 18.5 | 146.3 | N/A | N/A | 11.95 | 0.2 | 0.2 |  |  |  | 230.0 |  | 2011-07-30 | 2011-06-01 | United States, Australia, New Zealand, Switzerland, Europe, Taiwan, Canada | ES_1105798_VIEWSONIC CORP (244416) ¦ VS14120_12122012231810_4290298
ViewSonic Corporation | ViewSonic | V3D231 | VS14136 |  | Monitor | TN LCD | LED | 1080 x 1920 | 1080 x 1920 | 23 | 226 | N/A | N/A | 30 | 0.4 | 0.4 | No |  |  | 250 |  | 2011-09-08 | 2012-12-13 | United States, Australia, New Zealand, Switzerland, Europe, Taiwan, Japan, Canada | ES_20451_VS14136_12112012090450_9043847
ViewSonic Corporation | ViewSonic | VA925-LED | VS14203 |  | Monitor | TN LCD | LED | 1024 x 1280 | 1024 x 1280 | 19 | 175.6 | N/A | N/A | 13.4 | 0.1 | 0.1 | No |  |  | 303 |  | 2011-10-25 | 2012-12-13 | United States, Australia, New Zealand, Switzerland, Europe, Taiwan, Japan, Canada | ES_20451_VS14203_12102012140310_1990014
ViewSonic Corporation | ViewSonic | VG2228wm-LED | VS14298 |  | Monitor | TFT LCD | LED | 1080 x 1920 | 1080 x 1920 | 21.5 | 198.38 | None | None |  |  |  | No |  |  | 250 | No | 2012-10-30 | 2013-05-31 | United States, Australia, New Zealand, Switzerland, Europe, Taiwan, Japan, Canada | ES_20451_VS14298_05282013142128_843316
ViewSonic Corporation | ViewSonic | VG2228wm-LED | VS14298 |  | Monitor | TN LCD | LED | 1080 x 1920 | 1080 x 1920 | 21.5 | 198.1 | N/A | N/A | 16.7 | 0.2 | 0.2 | No |  |  | 274 |  | 2011-09-08 | 2012-12-13 | United States, Australia, New Zealand, Switzerland, Europe, Taiwan, Japan, Canada | ES_20451_VS14298_12102012160557_3109094
ViewSonic Corporation | ViewSonic | VA2223wm-LED | VS14299 |  | Monitor | TN LCD | LED | 1080 x 1920 | 1080 x 1920 | 21.5 | 198.1 | N/A | N/A | 16.2 | 0.2 | 0.2 | No |  |  | 298 |  | 2011-09-08 | 2012-12-13 | United States, Australia, New Zealand, Switzerland, Europe, Taiwan, Japan, Canada | ES_20451_VS14299_12102012161113_2959253
ViewSonic Corporation | ViewSonic | VA2703-LED | VS14415 |  | Monitor | LED backlighting | LED | 1920 x 1080 | 1920 x 1080 | 27 | 313.7 | N/A | N/A | 19.9 | 0.21 | 0.21 | No |  |  | 286.9 |  | 2011-11-10 | 2011-10-08 | United States, Australia, New Zealand, Switzerland, Europe, Taiwan, Japan, Canada | ES_1105798_VIEWSONIC CORP (244416) ¦ VS14415_12122012231817_4297428
ViewSonic Corporation | ViewSonic | VX2460h-LED | VS14441 |  | Monitor | TFT LCD | LED | 1080 x 1920 | 1080 x 1920 | 23.6 | 235.75 | None | None |  |  |  | No |  |  | 354.2 | No | 2012-02-06 | 2013-05-22 | United States, Australia, New Zealand, Switzerland, Europe, Taiwan, Japan, Canada | ES_20451_VS14441_05172013152021_9846612
ViewSonic Corporation | ViewSonic | VX2460h-LED | VS14441 |  | Monitor | TN LCD | LED | 1080 x 1920 | 1080 x 1920 | 23.6 | 236.8 | N/A | N/A | 18.2 | 0.3 | 0.3 | No |  |  | 354.2 |  | 2012-02-06 | 2012-12-18 | United States, Australia, New Zealand, Switzerland, Europe, Taiwan, Japan, Canada | ES_20451_VS14441_12122012113021_5476190
ViewSonic Corporation | ViewSonic | VA2232wm-LED | VS14517 | VA2232w-LED,VS14517, | Monitor | TN LCD | LED | 1050 x 1680 | 1050 x 1680 | 22 | 217.4 | N/A | N/A | 14.7 | 0.2 | 0.2 | No |  |  | 255 |  | 2012-02-27 | 2012-12-18 | United States, Australia, New Zealand, Switzerland, Europe, Taiwan, Japan, Canada | ES_20451_VS14517_12132012102139_5651513
ViewSonic Corporation | ViewSonic | VA2232wm-LED | VS14517 | VA2232w-LED,VS14517,display without speaker; VA2232wm-LED,VS14517,display with speaker | Monitor | TFT LCD | LED | 1050 x 1680 | 1050 x 1680 | 22 | 217.62 | None | None |  |  |  | No |  |  | 250 | No | 2012-10-30 | 2013-05-31 | United States, Australia, New Zealand, Switzerland, Europe, Taiwan, Japan, Canada | ES_20451_VS14517_05282013163635_9815637
ViewSonic Corporation | ViewSonic | LCD Monitor | VS14589 |  | Monitor | LED | LED | 0 x 0 | 0 x 0 | 21.5 | 198.2 | N/A | N/A | 15.3 | 0.15 | 0.04 |  |  |  | 260.0 |  | 2012-05-20 | 2012-05-08 | United States, Australia, New Zealand, Switzerland, Europe, Taiwan, Japan, Canada | ES_20451__11152012135755_5557748
ViewSonic Corporation | ViewSonic | VA2451-LED | VS14591 |  | Monitor | LED | LED | 0 x 0 | 0 x 0 | 23.6 | 236.8 | N/A | N/A | 14.68 | 0.12 | 0.04 |  |  |  | 270.0 |  | 2012-06-25 | 2012-05-15 | United States, Australia, New Zealand, Switzerland, Europe, Taiwan, Japan, Canada | ES_20451__11142012172502_4778183
ViewSonic Corporation | ViewSonic | VA2451m-LED | VS14591 |  | Monitor | LED | LED | 0 x 0 | 0 x 0 | 23.6 | 236.8 | N/A | N/A | 14.68 | 0.12 | 0.04 |  |  |  | 270.0 |  | 2012-06-25 | 2012-05-15 | United States, Australia, New Zealand, Switzerland, Europe, Taiwan, Japan, Canada | ES_20451__11142012172526_3814145
ViewSonic Corporation | ViewSonic | VA2451m-TAA | VS14591 |  | Monitor | LED | LED | 0 x 0 | 0 x 0 | 23.6 | 236.8 | N/A | N/A | 14.68 | 0.12 | 0.04 |  |  |  | 270.0 |  | 2012-06-25 | 2012-05-15 | United States, Australia, New Zealand, Switzerland, Europe, Taiwan, Japan, Canada | ES_20451__11152012135903_7682684
ViewSonic Corporation | ViewSonic | LCD Monitor | VS14595 |  | Monitor | LED | LED | 0 x 0 | 0 x 0 | 21.5 | 198.2 | N/A | N/A | 17.43 | 0.24 | 0.23 |  |  |  | 260.0 |  | 2012-04-15 | 2012-03-07 | United States, Australia, New Zealand, Switzerland, Europe, Taiwan, Japan, Canada | ES_20451__11152012133539_8465373
ViewSonic Corporation | ViewSonic | VX2260S-LED | VS14676 |  | Monitor | TN LCD | LED | 1080 x 1920 | 1080 x 1920 | 21.5 | 196.9 | N/A | N/A | 23.1 | 0.3 | 0.3 | No |  |  | 291 |  | 2012-07-05 | 2012-12-18 | United States, Australia, New Zealand, Switzerland, Europe, Taiwan, Japan, Canada | ES_20451_VS14676_12142012144957_9694482
ViewSonic Corporation | ViewSonic | CDX5550-L | VS14691 |  | Monitor | TN LCD | LED | 1080 x 1920 | 1080 x 1920 | 55 | 1275.7 | N/A | N/A | 167.5 | 1 | 1 | No |  |  | 838 |  | 2012-05-08 | 2012-12-18 | United States, Australia, New Zealand, Switzerland, Europe, Taiwan, Japan, Canada | ES_20451_VS14691_12142012114008_8838159
ViewSonic Corporation | ViewSonic | CDP4635 | VS14692 |  | Monitor | TN LCD | CCFL | 1080 x 1920 | 1080 x 1920 | 46 | 903.6 | N/A | N/A | 126.8 | 1 | 1 | No |  |  | 441 |  | 2012-05-08 | 2012-12-18 | United States, Australia, New Zealand, Switzerland, Europe, Taiwan, Japan, Canada | ES_20451_VS14692_12142012104457_8594323
ViewSonic Corporation | ViewSonic | CDP4235 | VS14693 |  | Monitor | TN LCD | CCFL | 1080 x 1920 | 1080 x 1920 | 42 | 754 | N/A | N/A | 103.6 | 0.4 | 0.4 | No |  |  | 562 |  | 2012-05-08 | 2012-12-18 | United States, Australia, New Zealand, Switzerland, Europe, Taiwan, Japan, Canada | ES_20451_VS14693_12142012103936_3528406
ViewSonic Corporation | ViewSonic | CDP3235 | VS14694 |  | Monitor | TN LCD | CCFL | 1080 x 1920 | 1080 x 1920 | 32 | 426.2 | N/A | N/A | 73.4 | 0.5 | 0.5 | No |  |  | 562 |  | 2012-05-08 | 2012-12-18 | United States, Australia, New Zealand, Switzerland, Europe, Taiwan, Japan, Canada | ES_20451_VS14694_12142012103611_2083856
ViewSonic Corporation | ViewSonic | CDP4235-T | VS14709 |  | Monitor | TN LCD | CCFL | 1080 x 1920 | 1080 x 1920 | 42 | 754 | N/A | N/A | 127.9 | 0.3 | 0.3 | No |  |  | 562 |  | 2012-05-28 | 2012-12-18 | United States, Australia, New Zealand, Switzerland, Europe, Taiwan, Japan, Canada | ES_20451_VS14709_12142012134159_412713
ViewSonic Corporation | ViewSonic | CDP4635-T | VS14710 |  | Monitor | TN LCD | CCFL | 1080 x 1920 | 1080 x 1920 | 46 | 903.6 | N/A | N/A | 125.6 | 0.4 | 0.4 | No |  |  | 441 |  | 2012-06-10 | 2012-12-18 | United States, Australia, New Zealand, Switzerland, Europe, Taiwan, Japan, Canada | ES_20451_VS14710_12142012134459_4895440
ViewSonic Corporation | ViewSonic | VA1911a-LED, VA1911ma-LED | VS14755 | VA1911ma-LED,VS14755, | Monitor | TFT LCD | LED | 768 x 1366 | 768 x 1366 | 19 | 146 | None | None | 11.5 | 0.38 | 0.32 | No |  |  | 250 |  | 2012-05-30 | 2012-12-10 | United States, Australia, New Zealand, Switzerland, Europe, Taiwan, Japan, Canada | ES_20451_VS14755_12102012150759_4684053
ViewSonic Corporation | ViewSonic | VA1911a-LED,VA1911ma-LED | VS14755 |  | Monitor | LCD | LED | 768 x 1366 | 768 x 1366 | 18.5 | 146.4 | N/A | N/A | 8.95 | 0.27 | 0.13 | No |  |  | 247 |  | 2012-05-30 | 2012-05-15 | United States, Australia, New Zealand, Switzerland, Europe, Taiwan, Japan, Canada | ES_20451_VS14755_01292013134632_3950320
ViewSonic Corporation | ViewSonic | VA1912-LED, VA1912m-LED, VA1912ma-LED, VA1912a-LED | VS14758 | VA1912m-LED, VA1912ma-LED, VA1912a-LED,VS14758, | Monitor | TFT LCD | LED | 768 x 1366 | 768 x 1366 | 19 | 146 | None | None | 9.6 | 0.27 | 0.14 | No |  |  | 300 |  | 2012-05-30 | 2012-12-10 | United States, Australia, New Zealand, Switzerland, Europe, Taiwan, Japan, Canada | ES_20451_VS14758_12102012150523_7350142
ViewSonic Corporation | ViewSonic | VA1912-LED,VA1912m-LED,VA1912ma-LED,VA1912a-LED | VS14758 |  | Monitor | LCD | LED | 768 x 1366 | 768 x 1366 | 18.5 | 146.4 | N/A | N/A | 9.29 | 0.2 | 0.16 | No |  |  | 216.2 |  | 2012-05-30 | 2012-05-15 | United States, Australia, New Zealand, Switzerland, Europe, Taiwan, Japan, Canada | ES_20451_VS14758_01292013134609_3612550
ViewSonic Corporation | ViewSonic | VA2212-LED, VA2212m-LED, VA2212ma-LED, VA2212a-LED | VS14761 | VA2212m-LED, VA2212ma-LED, VA2212a-LED,VS14761, | Monitor | TFT LCD | LED | 1080 x 1920 | 1080 x 1920 | 22 | 198 | None | None | 16 | 0.13 | 0.12 |  |  |  | 300 |  | 2012-05-30 | 2012-12-10 | United States, Australia, New Zealand, Switzerland, Europe, Taiwan, Japan, Canada | ES_20451_VS14761_12102012145842_1645825
ViewSonic Corporation | ViewSonic | VA2212-LED,VA2212m-LED,VA2212ma-LED,VA2212a-LED | VS14761 |  | Monitor | LCD | LED | 1080 x 1920 | 1080 x 1920 | 21.5 | 198.1 | N/A | N/A | 14.16 | 0.19 | 0.13 | No |  |  | 232.9 |  | 2012-05-30 | 2012-06-01 | United States, Australia, New Zealand, Switzerland, Europe, Taiwan, Japan, Canada | ES_20451_VS14761_01292013133251_7614312
ViewSonic Corporation | ViewSonic | VG2239m-LED | VS14768 |  | Monitor | LED backlighting | LED | 1920 x 1080 | 1920 x 1080 | 21.5 | 198.2 | N/A | N/A | 15 | 0.35 | 0.35 | No |  |  | 211.1 |  | 2012-07-23 | 2012-06-12 | United States, Australia, New Zealand, Switzerland, Europe, Taiwan, Japan, Canada | ES_1105798_VIEWSONIC CORP (244416) ¦ VS14768_12122012231820_4300995
ViewSonic Corporation | ViewSonic | VG2439m-LED | VS14782 |  | Monitor | LED backlighting | LED | 1920 x 1080 | 1920 x 1080 | 23.6 | 237 | N/A | N/A | 15 | 0.36 | 0.36 | No |  |  | 285.4 |  | 2012-07-23 | 2012-06-12 | United States, Australia, New Zealand, Switzerland, Europe, Taiwan, Japan, Canada | ES_1105798_VIEWSONIC CORP (244416) ¦ VS14782_12122012231801_4281154
ViewSonic Corporation | ViewSonic | VA2342-LED | VS14822 |  | Monitor | IPS LCD | LED | 1080 x 1920 | 1080 x 1920 | 23 | 226.05 | None | None | 19.6 | 0.25 | 0.21 |  |  |  | 230.0 | No | 2013-05-24 | 2013-05-28 | United States, Australia, New Zealand, Switzerland, Europe, Taiwan, Canada | ES_1105798_VIEWSONIC CORPORATION (299219) ¦ VS14822_05282013041121_4281985
ViewSonic Corporation | ViewSonic | TD2220 | VS14833 |  | Monitor | LED backlighting | LED | 1920 x 1080 | 1920 x 1080 | 21.5 | 198.2 | N/A | N/A | 15.3 | 0.26 | 0.26 | No |  |  | 235.6 |  | 2012-09-01 | 2012-08-21 | United States, Australia, New Zealand, Switzerland, Europe, Taiwan, Japan, Canada | ES_1105798_VIEWSONIC CORP (244416) ¦ VS14833_12122012231826_4306480
ViewSonic Corporation | ViewSonic | VA705-LED | VS14863 |  | Monitor | TN LCD | LED | 1024 x 1280 | 1024 x 1280 | 17 | 141.5 | N/A | N/A | 14.5 | 0.2 | 0.2 | No |  |  | 266 |  | 2012-07-28 | 2012-12-18 | United States, Australia, New Zealand, Switzerland, Europe, Taiwan, Japan, Canada | ES_20451_VS14863_12142012145301_9259149
ViewSonic Corporation | ViewSonic | VX2370S-LED | VS14880 |  | Monitor | LED backlighting | LED | 1920 x 1080 | 1920 x 1080 | 23 | 226.1 | N/A | N/A | 21.22 | 0.33 | 0.33 |  |  |  | 287.0 |  | 2012-07-30 | 2012-07-31 | United States, Australia, New Zealand, Switzerland, Europe, Taiwan, Canada | ES_1105798_VIEWSONIC CORP (244416) ¦ VS14880_03272013200806_4886573
ViewSonic Corporation | ViewSonic | VX2370Smh-LED | VS14880 |  | Monitor | LED backlighting | LED | 1920 x 1080 | 1920 x 1080 | 23 | 226.1 | N/A | N/A | 21.22 | 0.33 | 0.33 |  |  |  | 287.0 |  | 2012-07-29 | 2012-07-31 | United States, Australia, New Zealand, Switzerland, Europe, Taiwan, Canada | ES_1105798_VIEWSONIC CORP (244416) ¦ VS14880_12122012231824_4304661
ViewSonic Corporation | ViewSonic | VX2770Smh-LED | VS14886 |  | Monitor | IPS LCD | LED | 1080 x 1920 | 1080 x 1920 | 27 | 311.67 | None | None | 25 | 0.34 | 0.3 |  |  |  | 260.0 | No | 2013-05-31 | 2013-05-30 | United States, Australia, New Zealand, Switzerland, Europe, Taiwan, Canada | ES_1105798_VIEWSONIC CORPORATION (299219) ¦ VS14886_05312013023940_7980645
ViewSonic Corporation | ViewSonic | VX2770Sml-LED | VS14886 |  | Monitor | IPS LCD | LED | 1080 x 1920 | 1080 x 1920 | 27 | 311.67 | None | None | 21.17 | 0.43 | 0.32 |  |  |  | 280.0 | No | 2013-02-25 | 2013-02-22 | United States, Australia, New Zealand, Switzerland, Europe, Taiwan, Canada | ES_1105798_VIEWSONIC CORPORATION (299219) ¦ VS14886_02252013044947_7787750
ViewSonic Corporation | ViewSonic | VA2241-LED | VS14938 | VA2241m-LED,VS14938, | Monitor | TN LCD | LED | 1080 x 1920 | 1080 x 1920 | 21.5 | 198 | N/A | N/A | 16.1 | 0.3 | 0.3 | No |  |  | 301 |  | 2012-09-20 | 2012-12-18 | United States, Australia, New Zealand, Switzerland, Europe, Taiwan, Japan, Canada | ES_20451_VS14938_12172012161936_6301538
ViewSonic Corporation | ViewSonic | TD2340 | VS15023 |  | Monitor | LCD | LED | 1080 x 1920 | 1080 x 1920 | 23 | 226 | N/A | N/A | [6 empty] | 230.1 |  | 2012-12-14 | 2012-12-19 | United States, Australia, New Zealand, Switzerland, Europe, Taiwan, Japan, Canada | ES_1105798_VIEWSONIC CORP (244416) ¦ VS15023_12192012061506_7706662
ViewSonic Corporation | ViewSonic | CDE3201LED | VS15045 |  | Monitor | LCD | LED | 1080 x 1920 | 1080 x 1920 | 31.5 | 425.3 | N/A | N/A | 44.4 | 0.35 | 0.35 |  |  |  | 338.2 |  | 2012-10-10 | 2012-09-09 | United States | ES_1105798_VIEWSONIC CORP (189434) ¦ VS15045_09102012051549_4149381
ViewSonic Corporation | ViewSonic | VX2270S-LED | VS15052 |  | Monitor | IPS LCD | LED | 1080 x 1920 | 1080 x 1920 | 21.5 | 197.6 | None | None | 19.91 | 0.37 | 0.27 |  |  |  | 230.0 | No | 2013-05-20 | 2013-05-24 | United States, Australia, New Zealand, Switzerland, Europe, Taiwan, Canada | ES_1105798_VIEWSONIC CORPORATION (299219) ¦ VS15052_05272013000944_3384532
ViewSonic Corporation | ViewSonic | VX2270S-LED | VS15052 |  | Monitor | LED backlighting | LED | 1920 x 1080 | 1920 x 1080 | 21.5 | 198.1 | N/A | N/A | 22.03 | 0.33 | 0.33 |  |  |  | 265.0 |  | 2012-10-20 | 2012-10-04 | United States, Australia, New Zealand, Switzerland, Europe, Taiwan, Canada | ES_1105798_VIEWSONIC CORP (244416) ¦ VS15052_03272013201037_5037228
ViewSonic Corporation | ViewSonic | VX2270Smh-LED | VS15052 |  | Monitor | IPS LCD | LED | 1080 x 1920 | 1080 x 1920 | 21.5 | 197.6 | None | None | 19.91 | 0.37 | 0.27 |  |  |  | 230.0 | No | 2013-05-20 | 2013-05-24 | United States, Australia, New Zealand, Switzerland, Europe, Taiwan, Canada | ES_1105798_VIEWSONIC CORPORATION (299219) ¦ VS15052_05272013000954_3394449
ViewSonic Corporation | ViewSonic | VX2270Smh-LED | VS15052 |  | Monitor | LED backlighting | LED | 1920 x 1080 | 1920 x 1080 | 21.5 | 198.1 | N/A | N/A | 22.03 | 0.33 | 0.33 |  |  |  | 265.0 |  | 2012-10-19 | 2012-10-04 | United States, Australia, New Zealand, Switzerland, Europe, Taiwan, Canada | ES_1105798_VIEWSONIC CORP (244416) ¦ VS15052_12122012231834_4314384
ViewSonic Corporation | ViewSonic | VX2270Smh-LED-CN | VS15052 |  | Monitor | IPS LCD | LED | 1080 x 1920 | 1080 x 1920 | 21.5 | 197.6 | None | None | 19.91 | 0.37 | 0.27 |  |  |  | 230.0 | No | 2013-05-20 | 2013-05-24 | United States, Australia, New Zealand, Switzerland, Europe, Taiwan, Canada | ES_1105798_VIEWSONIC CORPORATION (299219) ¦ VS15052_05272013001005_3405464
ViewSonic Corporation | ViewSonic | VX2270Smh-LED-CN | VS15052 |  | Monitor | LED backlighting | LED | 1920 x 1080 | 1920 x 1080 | 21.5 | 198.1 | N/A | N/A | 22.03 | 0.33 | 0.33 |  |  |  | 265.0 |  | 2012-10-20 | 2012-10-04 | United States, Australia, New Zealand, Switzerland, Europe, Taiwan, Canada | ES_1105798_VIEWSONIC CORP (244416) ¦ VS15052_03272013200900_4940125
ViewSonic Corporation | ViewSonic | VG2039m-LED | VS15138 |  | Monitor | TN LCD | LED | 1600 x 900 | 1600 x 900 | 19.5 | 162.7 | USB Hubs/Ports,DisplayPort | USB 2.x | 14.61 | 0.91 | 0.31 |  |  |  | 300 | No | 2013-03-25 | 2013-02-01 | United States, Australia, New Zealand, Switzerland, Europe, Taiwan, Japan, Canada | ES_20451_VS15138_02052013101417_2126752
ViewSonic Corporation | ViewSonic | VS15153 | VS15153 |  | Monitor | IPS LCD | LED | 1080 x 1920 | 1080 x 1920 | 23.6 | 236.9 | None | None | 18 | 0.2 |  | No |  |  | 229.5 | No | 2013-01-04 | 2013-01-04 | United States, Australia, New Zealand, Switzerland, Europe, Taiwan, Japan, Canada | VS15153
ViewSonic Corporation | ViewSonic | CDX4650-L | VS15172 |  | Professional display/signage | TFT LCD | LED | 1080 x 1920 | 1080 x 1920 | 46 | 903.8 | Ethernet | Other |  |  |  | No |  |  | 720 | No | 2012-12-12 | 2012-12-19 | United States, Australia, New Zealand, Switzerland, Europe, Taiwan, Japan, Canada | ES_20451_VS15172_12062012160608_8586236
ViewSonic Corporation | ViewSonic | VG2233-LED | VS15381 | VG2233-LED,VS15381,With VGA and DVI interface; VG2233a-LED,VS15381,With VGA interface; VG2233m-LED,VS15381,With VGA and DVI interface, with speaker; VG2233ma-LED,VS15381,With VGA interface, with speaker | Monitor | TFT LCD | LED | 1080 x 1920 | 1080 x 1920 | 21.5 | 197.47 | None | None |  |  |  | No |  |  | 253 | No | 2013-04-26 | 2013-04-29 | United States, Australia, New Zealand, Switzerland, Europe, Taiwan, Japan, Canada | ES_20451_VS15381_04252013143519_1347467
ViewSonic Corporation | ViewSonic | VG2433-LED | VS15382 | VG2433-LED,VS15382,With VGA and DVI interface; VG2433a-LED,VS15382,With VGA interface; VG2433m-LED,VS15382,With VGA and DVI interface, with speaker; VG2433ma-LED,VS15382,With VGA interface, with speaker | Monitor | TFT LCD | LED | 1080 x 1920 | 1080 x 1920 | 23.8 | 241.98 | None | None |  |  |  | No |  |  | 351 | No | 2013-04-26 | 2013-04-29 | United States, Australia, New Zealand, Switzerland, Europe, Taiwan, Japan, Canada | ES_20451_VS15382_04262013093815_5973626
ViewSonic Corporation | ViewSonic | VS13513 | VX2239w | VX2239wm, VS13513 | Monitor | CCFL backlighting |  | 1920 x 1080 | 1920 x 1080 | 21.5 | 197.4 | N/A | N/A | 29.42 | 0.55 | 0.48 | No |  |  | 300 |  | 2010-07-15 | 2010-07-07 | Australia/New Zealand, United States, Europe, Taiwan, Canada
ViewSonic Corporation | ViewSonic | VS13518 | VX2450w-LED | VX2450wm-LED, VS13518 | Monitor | LED backlighting |  | 1920 x 1080 | 1920 x 1080 | 23.6 | 237.8 | N/A | N/A | 17.2 | 0.08 | 0.08 | No |  |  | 300 |  | 2010-08-31 | 2010-07-21 | Australia/New Zealand, United States, Europe, Taiwan, Canada
Wacom Co., Ltd | WACOM | DTK-1300 | DTK-1300 |  | Monitor | IPS LCD | LED | 1080 x 1920 | 1080 x 1920 | 13.3 | 75.32 | USB Hubs/Ports | USB 2.x | 6.75 | 0.95 | 0.28 | No |  |  | 243.6 | No | 2013-03-19 | 2013-03-13 | United States, Australia, New Zealand, Europe, Taiwan, Japan, Canada | ES_1105798_WACOM CO LTD (303289) ¦ DTK-1300_03182013052702_4422569
Wacom Co., Ltd | WACOM | DTU-1031 | DTU-1031 |  | Monitor | TN LCD | LED | 800 x 1280 | 800 x 1280 | 10.1 | 45.6 | None | None | 5.7 | 0.2 |  | No |  |  | 260 | No | 2013-03-30 | 2013-03-18 | United States, Australia, New Zealand, Switzerland, Europe, Taiwan, Japan, Canada | ES_1119484_DTU-1031_03182013144925_7360874
Wincor Nixdorf Pte Ltd. | Wincor Nixdorf | BA82 | BA82 /e |  | Monitor | LCD | Other | 800 x 0 | 800 x 600 | 12.1 | 70.5 | N/A | N/A | 7.4 | 1.64 | 1.64 | No |  |  | 0.0 |  | 2012-05-30 | 2012-03-05 | United States, Australia, New Zealand, Switzerland, Europe, Taiwan, Japan, Canada | ES_1105798_WINCOR NIXDORF INTERNATIONAL GMBH (164944) ¦ BA82 /e_12122012231836_4316326

## Definitions for Column Headers
Definitions for Displays Product Listing Column Headers
Column Header | Definition
ENERGY STAR Partner | An organization that signed a Partnership Agreement with EPA to manufacture or private label ENERGY STAR qualified products.
Brand | An identifier assigned by the manufacturer or private labeler to a product or family/series of products for sales and marketing purposes.
Model Name | An identifier assigned by the manufacturer or private labeler to a product or family/series of products for sales and marketing purposes.
Model Number | A distinguishing identifier, usually alphanumeric, assigned to a product by the manufacturer or private labeler.
Additional Model Information | This column includes for the qualified model or family, family members, additional model names, model numbers and other identifying information associated with a product or family/series of products for sales and marketing purposes. Other identifying information includes, but is not limited to, SKUs, UPC codes, retail numbers, and/or descriptions of models included/not included in the reported Model Family.
Display Type | The 4 types of Displays eligible for ENERGY STAR certification are: 1) Digital Picture Frame: An electronic device, typically with a diagonal screen size less than 12 inches, whose primary function is to display digital images. It may also feature a programmable timer, occupancy sensor, audio, video, or bluetooth or wireless connectivity. 2) Professional Display/Signage: An electronic device typically with a diagonal screen size greater than 12 inches and a pixel density less than or equal to 5,000 pixels/in2. It is typically marketed as commercial signage for use in areas where it is intended to be viewed by multiple people in non-desk based environments, such as retail or department stores, restaurants, museums, hotels, outdoor venues, airports, conference rooms or classrooms. 3) Monitor: An electronic device, typically with a diagonal screen size greater than 12 inches and a pixel density greater than 5,000 pixels per square inch (pixels/in2), that displays a computer's user interface and open programs, allowing the user to interact with the computer, typically using a keyboard and mouse. 4) Enhanced-Performance Display: A computer monitor that has all of the following 14 features and functionalities: (a) A contrast ratio of at least 60:1 measured at a horizontal viewing angle of at least 85°, with or without a screen cover glass; (b) A native resolution greater than or equal to 2.3 megapixels (MP); and, (c) A color gamut of at least sRGB as defined by IEC 61966 2-1.
Panel Technology | The most common screen types include TN LCD, IPS LCD, VA LCD, OLED, Plasma, CRT, and others.
Backlight Technology | The lighting technology used to illuminate the panel. The most common types of backlight technology are LEDs and CCFLs.
Native Resolution | The fixed physical pixel count of the display.
Maximum Resolution | The maximum resolution that the device is capable of displaying.
Screen Size | The diagonal screen size in inches.
Screen Area | The areal density of the luminous flux incident at a point on a surface. Illuminance refers to the ambient light conditions in the environment in which the display is located.
Data/Network/Peripheral Ports | The peripheral port used for the display.
Data/Network Connection | The network connection used for the display.
On Mode Power in Watts | The power mode in which the product has been activated, and is providing one or more of its principal functions. The common terms "active," "in-use," and "normal operation" also describe this mode. The power in this mode is typically greater than the power in Sleep Mode and Off Mode.
Sleep Mode Power in Watts | The power mode the product enters after receiving a signal from a connected device or an internal stimulus. The product may also enter this mode by virtue of a signal produced by user input. The product must wake on receiving a signal from a connected device, a network, a remote control, and/or an internal stimulus. While the product is in this mode, it is not producing a visible picture, with the possible exception of user-oriented or protective functions such as product information or status displays, or sensor-based functions.
Off Mode Power in Watts | The power mode in which the product is connected to a power source, and is not providing any On Mode or Sleep Mode functions. This mode may persist for an indefinite time. The product may only exit this mode by direct user actuation of a power switch or control. Some products may not have this mode.
Automatic Brightness Control (ABC) | The self-acting mechanism that controls the brightness of a display as a function of ambient light.
On Mode Power at 10 Lux | For ABC-enabled displays, this is the on-mode power consumed by the display in a room with low ambient light.
On Mode Power at 300 Lux | For ABC-enabled displays, this is the on-mode power consumed by the display in a room with bright ambient light.
Maximum Luminance | The photometric measure of the luminous intensity per unit area of light travelling in a given direction, expressed in candelas per square meter (cd/m2). Luminance refers to the brightness settings of a display.
Enhanced Performance Display | A computer monitor that has all of the following features and functionalities: (a) A contrast ratio of at least 60:1 measured at a horizontal viewing angle of at least 85°, with or without a screen cover glass; (b) A native resolution greater than or equal to 2.3 megapixels (MP); and, (c) A color gamut size of at least sRGB as defined by IEC 61966 2-1. Shifts in color space are allowable as long as 99% or more of defined sRGB colors are supported.
Date Available on Market | The date that the model is available for purchase.
Date Qualified | The date on which the product was confirmed to meet the ENERGY STAR specification.
Markets | This list/dataset includes products sold in the U.S. and/or Canada and other ENERGY STAR partner countries.
ENERGY STAR Model Identifier | A unique string of characters used to identify models with the same performance characteristics. This sequence is generated by certification bodies and is reported as a single row of data on the lists of certified products.

## Key Efficiency Criteria
Key Efficiency Criteria
Qualified models meet all ENERGY STAR requirements as listed in the Version 5.1 ENERGY STAR Program Requirements for Displays that are effective as of October 30, 2009, or the Version 6.0 ENERGY STAR Program Requirements for Displays that are effective as of June 1, 2013.
Version 6.0 Requirements
Version 5.1 Requirements
On Mode Max Power Consumption Requirements (Non-ABC-Enabled): |  |  |  | On Mode Max Power Consumption Requirements (Non-ABC-Enabled):
Calculation of Maximum On Mode Power Requirements (PON MAX)
Calculation of Maximum On Mode Power Requirements (PON MAX)
On Mode power (PON), as measured per the ENERGY STAR test method (referenced in Table 6), shall be less than or equal to the Maximum On Mode Power Requirement (PON_MAX), as calculated and rounded per Equation 1, below. If the product’s pixel density (DP), as calculated per Equation 1, is greater than 20,000 pixels/in2, then the screen resolution used to calculate PON_MAX shall be determined per Equation 2.
Product Type |  | PON_MAX (watts) Where: r = Screen resolution in megapixels A = Viewable screen area, rounded to the nearest 0.1 square inches.
Diagonal Screen Size, d (inches) | Screen Resolution, r (megapixels)
Equation 1: Calculation of Pixel Density D_P=(r×(10)^6)/A
Notes: DP is the pixel density of the product rounded to the nearest integer, in pixels/in2, r is the screen resolution, in megapixels, and A is the viewable screen area, in in2.
d < 30.0 | r ≤ 1.1 | (6.0 x r) + (0.05 x A) + 3.0
Equation 2: Calculation of Resolution if Dp > 20,000 pixels/in2 r_1=(20,000×A)/(10)^6 r_2=(D_P-20,000)×A)/(10)^6
| r > 1.1 | (9.0 x r) + (0.05 x A) + 3.0
30.0 ≤ d ≤ 60.0 | Any | (0.27 x A) + 8.0
Where: - r1 and r2 are the screen resolutions, in megapixels, to be used when calculating PON_MAX, - DP is the pixel density of the product rounded to the nearest integer, in pixels/in2, and - A is the viewable screen area, in in2.
Sleep Mode Requirements |  |  |  | Table 1: Calculation of Maximum On Mode Power Requirements (PON_MAX)
Measured Sleep Mode power (PSLEEP) shall be less than or equal to the Maximum Sleep Mode Power Requirement (PSLEEP_MAX) of 2 Watts.
|  |  |  | Product Type and Diagonal Screen Size, d (in inches) | PON_MAX where Dp ≤ 20,000 pixels/in2 (in watts) Where: * r = Screen resolution in megapixels * A = Viewable screen area in in2 * The result shall be rounded to the nearest tenth of a watt | PON_MAX where Dp > 20,000 pixels/in2 (in watts) Where: * r = Screen resolution in megapixels * A = Viewable screen area in in2 * The result shall be rounded to the nearest tenth of a watt
Off Mode Requirements
Measured Off Mode power (POFF) shall be less than or equal to the Maximum Off Mode Power Requirement (POFF MAX) of 1 Watt.
Number of Units Required for Testing
Representative Models shall be selected for testing per the following requirements: For qualification of an individual product model, a product configuration equivalent to that which is intended to be marketed and labeled as ENERGY STAR is considered the Representative Model; For qualification of a product family, any product configuration within the family may be considered the Representative Model; If the steady-state power consumption of the UUT is greater than 85% of the ENERGY STAR qualification limit in any of the three operating modes, two additional units of the same model shall be tested.
|  |  |  | d<12.0 | (6.0×r)+(0.05×A)+3.0 | ((6.0×r_1 )+(3.0×r_2 )+(0.05×A)+3.0)
|  |  |  | 12.0≤d<17.0 | (6.0×r)+(0.01×A)+5.5 | ((6.0×r_1 )+(3.0×r_2 )+(0.01×A)+5.5)
|  |  |  | 17.0≤d<23.0 | (6.0×r)+(0.025×A)+3.7 | ((6.0×r_1 )+(3.0×r_2 )+(0.025×A)+3.7)
|  |  |  | 23.0≤d<25.0 | (6.0×r)+(0.06×A)-4.0 | ((6.0×r_1 )+(3.0×r_2 )+(0.06×A)-4.0)
|  |  |  | 25.0≤d ≤61.0 | (6.0×r)+(0.1×A)-14.5 | ((6.0×r_1 )+(3.0×r_2 )+(0.1×A)-14.5)
External Power Supply
|  |  |  | 30.0≤d≤61.0 (for products meeting the definition of a Signage Display only) | (0.27×A)+8.0 | (0.27×A)+8.0
If the product is shipped with an EPS, the EPS shall meet the level V performance requirements under the International Efficiency Marking Protocol and include the level V marking.
ABC-Enabled On Mode Power Consumption Requirements:
Calculation of On Mode Power Allowance for Enhanced-Performance Displays
Calculation of On Mode Power for Products with ABC Enabled by Default
Equation 3: P_(EP<27")=0.30×P_(ON_MAX) P_(EP≥27")=0.75×P_(ON_MAX) Where: - PEP<27” is the On Mode power allowance, in watts, for an Enhanced-Performance Display with a diagonal screen size less than 27 inches, - PEP≥27” is the On Mode power allowance, in watts, for an Enhanced-Performance Display with a diagonal screen size greater than or equal to 27 inches, and - PON_MAX is the maximum On Mode power requirement, in watts.
Equation 1: PON = (0.8 × PH) + (0.2 × PL)
Notes: PON is the calculated On Mode power PH is the measured On Mode power in high ambient lighting conditions (300 lux), PL is the measured On Mode power in low ambient lighting conditions (0 lux).
ABC-Enabled Max On Mode Power Consumption Requirements:
3.3.3 For products with Automatic Brightness Control (ABC) enabled by default, a power allowance (PABC), as calculated per Equation 5, shall be added to PON_MAX, as calculated per Table 1, if the On Mode power reduction (RABC), as calculated per Equation 4, is greater than or equal to 20%. - If RABC is less than 20%, PABC shall not be added to PON_MAX. - PON, as measured with ABC disabled per the ENERGY STAR test method, referenced in Table 6 below, shall be less than or equal to PON_MAX.
Calculation of On Mode Power Reduction & Power Allowance for Products with ABC Enabled by Default:
Equation 4: Calculation of On Mode Power Reduction for Products with ABC Enabled by Default R_ABC=100×((P_300-P_10)/P_300 ) Where: - RABC is the On Mode percent power reduction due to ABC; - P300 is the measured On Mode power, in watts, when tested with an ambient light level of 300 lux, and; - P10 is the measured On Mode power, in watts, when tested with an ambient light level of 10 lux. Equation 5: Calculation of On Mode Power Allowance for Products with ABC Enabled by Default P_ABC=0.10×P_(ON_MAX) Where: - PABC is the On Mode power allowance, in watts, and - PON_MAX is the maximum On Mode power requirement, in watts.
Sleep Mode Requirements
Measured Sleep Mode power (PSLEEP) for products with no bridging or network capabilities shall be less than or equal to the Maximum Sleep Mode Power Requirement (PSLEEP_MAX) of 0.5 Watts. Measured Sleep Mode power (PSLEEP) for products with one or more of the bridging, network, or additional capabilities in Table 2 or 3 shall be less than or equal to the Maximum Bridging/Network Sleep Mode Power Requirement (PSLEEP_AP), as calculated per Equation 7. Equation 7: Calculation of Maximum Bridging/Network Sleep Mode P_(SLEEP_AP)=P_(SLEEP_MAX)+P_DN+P_ADD Where: - PSLEEP_AP is the Maximum Sleep Mode Power Requirement, in watts, for products that were tested with additional power-consuming capabilities, - PSLEEP_MAX is the Maximum Sleep Mode Power Requirement, in watts, as specified in Table 2, - PDN is the sum of power allowances, in watts, as specified in Table 3, for the bridging and/or network capabilities that are connected and enabled during Sleep Mode testing, and - PADD is the sum of power allowances, in watts, as specified in Table 4, for the additional capabilities that are enabled during Sleep Mode testing.
Table 2: Power Allowances in Sleep Mode for Bridging or Network Capabilities
|  |  |  | Capability | Included Types | PDN (watts)
|  |  |  | Bridging | USB 1.x | 0.1
[5 empty] | USB 2.x | 0.5
[5 empty] | USB 3.x, DisplayPort (non-video connection), Thunderbolt | 0.7
|  |  |  | Network | Wi-Fi | 2
[5 empty] | Fast Ethernet | 0.2
[5 empty] | Gigabit Ethernet | 1
Table 3: Power Allowances in Sleep Mode for Additional Capabilities
|  |  |  | Capability | Included Types | PDN (watts)
|  |  |  | Sensor | Occupancy Sensor | 0.5
|  |  |  | Network | Flash memory-card/smart-card readers, camera interfaces, PictBridge | 0.2
Off Mode Requirements
A product need not have an Off Mode to be eligible for qualification. For products that do offer Off Mode, measured Off Mode power (POFF) shall be less than or equal to the Maximum Off Mode Power Requirement (POFF_MAX) of 0.5 Watts.